## HTML Frame
Suspended Canopy Calculator (ASD)
ASCE 7 Version v13 12/10/18
Order Certified Copies of these preliminary results - useful for permitting
Click 'Next Page' above when you're done to easily process your order
Loading
Vult: |  | 175 |  | mph | [16 empty] | https://www.engineeringexpress.com/files/Datum/Image.PNG
Exposure: |  | C
Risk Cat.: |  | II
Live Load: |  | 20 |  | psf
Dead Load: |  | 2 |  | psf
Ground Snow Load: |  | 0 |  | psf
Superstructure
MRH: |  | 15 |  | ft
URL: |  | 60 |  | ft
Canopy
P: |  | 8 |  | ft
AA: |  | 2.66 |  | ft | [15 empty] | AT | 1
[21 empty] | 1.5" SCH 40 Pipe | 1
AH: |  | 3 |  | ft | [16 empty] | 2" SCH 80 Pipe | 2
[21 empty] | 2"x2"x1/4" Tube | 3
θ: |  | 29.3272 |  | degrees
[20 empty] | GT | 1
CH: |  | 10 |  | ft | [16 empty] | 4"x8" Gutter | 1
[21 empty] | 4"x12" Gutter | 2
[20 empty] | TopCon | 5
Arm Type: |  | 1.5" SCH 40 Pipe | [18 empty] | Con. 4" S, 12" ED | 1
[21 empty] | Con. 4" S, 4" ED | 2
Gutter Type: |  | 4"x8" Gutter | [18 empty] | Con. 6" S, 12" ED | 3
[21 empty] | Con. 6" S, 4" ED | 4
Top Con.: |  | Con. 8" S, 12" ED | [18 empty] | Con. 8" S, 12" ED | 5
[21 empty] | Con. 8" S, 4" ED | 6
Bottom Con.: |  | Concrete 12" ED | [18 empty] | Con. 10" S, 12" ED | 7
[21 empty] | Con. 10" S, 4" ED | 8
[21 empty] | GFB 12" ED | 9
ASD Load Combinations | [20 empty] | GFB 4" ED | 10
[21 empty] | HB 12" ED | 11
[21 empty] | HB 4" ED | 12
Effective Combinations: | [6 empty] | Gravity: | [8 empty] | Uplift: |  |  |  |  | Wood | 13
[21 empty] | Steel | 14
1. | D | [5 empty] | 2 |  | psf | [6 empty] | 2 |  | psf |  |  | Thru Bolt | 15
2. | D | [5 empty] | 2 |  | psf | [6 empty] | 2 |  | psf |  | BotCon | 1
[21 empty] | Concrete 12" ED | 1
3. | D+Lr | [5 empty] | 22 |  | psf | [6 empty] | 22 |  | psf |  |  | Concrete 4" ED | 2
[21 empty] | GFB 12" ED | 3
4. | D+0.75Lr | [5 empty] | 17 |  | psf | [6 empty] | 17 |  | psf |  |  | GFB 4" ED | 4
[21 empty] | HB 12" ED | 5
5. | D+0.6W | [5 empty] | 31.881 |  | psf | [6 empty] | -27.8365 |  | psf |  |  | HB 4" ED | 6
[21 empty] | Wood | 7
6a. | D+0.75(0.6W)+0.75Lr | [5 empty] | 39.4107 |  | psf |  | <------ CONTROLS |  |  |  |  | -5.3774 |  | psf |  |  | Steel | 8
[21 empty] | Thru Bolt | 9
6b. | D | [5 empty] | 2 |  | psf | [6 empty] | 2 |  | psf
7. | 0.6D+0.6W | [5 empty] | 31.081 |  | psf | [6 empty] | -28.6365 |  | psf | <------ CONTROLS
8. | 0.6D | [5 empty] | 1.2 |  | psf | [6 empty] | 1.2 |  | psf
Legend: |  | D = Dead Load |  |  |  | Lr = Roof Live Load |  |  |  |  | S = Snow Load |  |  | W = Wind Load
Decking Capacity
Design Check 1
3"x6"x0.065" Pan |  |  | 42.8% |  | OK
Hanger Arm Spacing (S)
Design Check 2
Arm Capacity:
1.5" SCH 40 Pipe |  |  | 8 |  | ft. O.C.
2" SCH 80 Pipe |  |  | 23 |  | ft. O.C.
2"x2"x1/4" Tube |  |  | 24 |  | ft. O.C.
Design Check 3
Rod Capacity:
1.5" SCH 40 Pipe |  |  | 6 |  | ft. O.C. |  | <------ CONTROLS
2" SCH 80 Pipe |  |  | 8.5 |  | ft. O.C.
Design Check 4
1/2" Clevis Pin |  |  | 8 |  | ft. O.C.
Design Check 5
Strut Capacity:
4"x5-1/4" Tee |  |  | 17.5 |  | ft. O.C.
Design Check 6
Strut Rivet Capacity:
@ Edge to 4"x8" |  |  | 10.5 |  | ft. O.C.
@ Host to 4"x8" |  |  | 10 |  | ft. O.C.
@ Edge to 4"x12" |  |  | 10.5 |  | ft. O.C.
@ Host to 4"x12" |  |  | 7.5 |  | ft. O.C.
Design Check 7
Top Connection Capacity:
Con. 4" S, 12" ED |  |  | 11 |  | ft. O.C.
Con. 4" S, 4" ED |  |  | 5 |  | ft. O.C.
Con. 6" S, 12" ED |  |  | 13 |  | ft. O.C.
Con. 6" S, 4" ED |  |  | 6 |  | ft. O.C.
Con. 8" S, 12" ED |  |  | 15.5 |  | ft. O.C.
Con. 8" S, 4" ED |  |  | 7.5 |  | ft. O.C.
Con. 10" S, 12" ED |  |  | 17.5 |  | ft. O.C.
Con. 10" S, 4" ED |  |  | 8 |  | ft. O.C.
GFB 12" ED |  |  | 7 |  | ft. O.C.
GFB 4" ED |  |  | 5.5 |  | ft. O.C.
HB 12" ED |  |  | 2.5 |  | ft. O.C.
HB 4" ED |  |  | 2.5 |  | ft. O.C.
Wood |  |  | 5.5 |  | ft. O.C.
Steel |  |  | 11 |  | ft. O.C.
Thru Bolt |  |  | 10.5 |  | ft. O.C.
Design Check 8
Gutter Capacity:
4"x8" Gutter |  |  | 10 |  | ft. O.C.
4"x12" Gutter |  |  | 11 |  | ft. O.C.
Key Spacing
Design Check 9
Gutter Capacity:
4"x8" Gutter |  |  | 54.2451 |  | in. O.C.
4"x12" Gutter |  |  | 59.0142 |  | in. O.C.
[21 empty] | 4"x8" Gutter | FALSE
[21 empty] | 4"x12" Gutter | FALSE
Design Check 10 | [20 empty] | Concrete 12" ED | TRUE
[21 empty] | Concrete 4" ED | FALSE
Bottom Connection Capacity: | [20 empty] | GFB 12" ED | FALSE
[21 empty] | GFB 4" ED | FALSE
Concrete 12" ED |  |  | 25.1316 |  | in. O.C. |  | <------ CONTROLS | [13 empty] | HB 12" ED | FALSE
[21 empty] | HB 4" ED | FALSE
Concrete 4" ED |  |  | 15.9284 |  | in. O.C. | [15 empty] | Wood | FALSE
[21 empty] | Steel | FALSE
GFB 12" ED |  |  | 33.1743 |  | in. O.C. | [15 empty] | Thru Bolt | FALSE
GFB 4" ED |  |  | 30.7102 |  | in. O.C.
HB 12" ED |  |  | 13.8086 |  | in. O.C.
HB 4" ED |  |  | 13.3221 |  | in. O.C.
Wood |  |  | 39.3935 |  | in. O.C.
Steel |  |  | 55.142 |  | in. O.C.
Thru Bolt |  |  | 143.5891 |  | in. O.C.
Gutter Overhang (O)
Design Check 11
Half of Limiting Arm Spacing (from above):
1.5" SCH 40 Pipe |  |  | 3 |  | ft |  | <------ CONTROLS
Design Check 12
Gutter Capacity:
4"x8" Gutter |  |  | 5.0907 |  | ft
4"x12" Gutter |  |  | 5.5796 |  | ft
Summary
Reactions to Host Structure:
Hanger Arm Spacing |  |  |  | 6 |  | ft. O.C. |  | Rx_grav |  | 2525.4391 |  | lbs | Ry_grav |  | -1418.786 |  | lbs
[8 empty] | Rx_up |  | -1835.0275 |  | lbs | Ry_up |  | 1030.9143 |  | lbs
Key Spacing |  |  |  | 25.1316 |  | in. O.C. |  | Rx_grav |  | -880.4029 |  | lbs | Ry_grav |  | 165.6938 |  | lbs
[8 empty] | Rx_up |  | 639.7159 |  | lbs | Ry_up |  | -120.396 |  | lbs |  |  |  | https://www.engineeringexpress.com/calculators/DatumAPIv3/calc.htm?Vult=175&Exp=C&Risk=II&Snow=0&MRH=15&URL=60&_P=8&_AA=2.66&_AH=3&_CH=10&_AT=1&_GT=1&TopCon=5&BotCon=1&HAS=6&_KS=25.1315685572907&_GO=3&Rxgh=2525.43909203455&Rxuh=-1835.02745153187&Rygh=-1418.78600676098&Ryuh=1030.91429861341&Rxgk=-880.402908568849&Rxuk=639.715885735659&Rygk=165.693826769134&Ryuk=-120.395988202213
Gutter Overhang |  |  |  | 3 |  | ft. O.C.
Connection Description
Hanger Arm Connection
Concrete: |  |  | (4) 1/2" SS HILTI KWIK BOLT 3 W/ 3-1/4" EMBED. TO f'c=3 KSI MIN. CONCRETE
Grout Filled CMU: |  |  | (4) 1/2" SS HILTI KWIK BOLT 3 W/ 3-1/2" EMBED. TO ASTM C90 f'c=1.5 KSI MIN. GFB, (1) PER CELL
Hollow CMU: |  |  | (4) 1/2" SS RODS W/ HILTI HIT-HY 70 EPOXY W/ 2" EMBED. TO ASTM C90 f'c=1.5 KSI MIN., (1) PER CELL
Wood: |  |  | (4) 1/2" LAG SCREWS W/ 3" EMBED. TO SYP #2 G=0.55 MIN.
Steel: |  |  | (4) 1/2" 304 SS BOLTS W/ 1-1/4" WASHERS DRILL AND TAP TO 3/16" MIN. ASTM A36 (fy=36 KSI MIN.)
Thru Bolt: |  |  | (1) 3/4" 304 SS THREADED ROD W/ NUTS AND WASHERS TO 1/2" 6061-T6 BACKING PLATE
Key Connection
Concrete: |  |  | (1) 1/2" SS HILTI KWIK BOLT 3 W/ 3-1/4" EMBED. TO f'c=3 KSI MIN. CONCRETE
Grout Filled CMU: |  |  | (1) 1/2" SS HILTI KWIK BOLT 3 W/ 3-1/2" EMBED. TO ASTM C90 f'c=1.5 KSI MIN. GFB, (1) PER CELL
Hollow CMU: |  |  | (1) 1/2" SS ROD W/ HILTI HIT-HY 70 EPOXY W/ 2" EMBED. TO ASTM C90 f'c=1.5 KSI MIN., (1) PER CELL
Wood: |  |  | (1) 1/2" LAG SCREW W/ 3" EMBED. TO SYP #2 G=0.55 MIN.
Steel: |  |  | (1) 1/2" 304 SS BOLT W/ 1-1/4" WASHER DRILL AND TAP TO 3/16" MIN. ASTM A36 (fy=36 KSI MIN.)
Thru Bolt: |  |  | (1) 1/2" 304 SS THREADED ROD W/ NUTS AND WASHERS TO 1/2" 6061-T6 BACKING PLATE
When you're finished with the above, press "Next page" above to enter project information and submit for review and certification.
TO SAVE YOUR WORK: 1. Click Real Time Sync below, Enter A unique name, click connect. 2. When you return, open Real Time Sync, type your code, press connect, work will be restored. 3. You can click on "Share the link" and send it to your coworkers for you to collaborate.
Note on D30: Mean Roof Height:
Note on D32: Upper Roof Length:
Note on D37: Projection:
Note on D39: Arm Attachment:
Note on D41: Arm Height:
Note on D45: Canopy Height:
Note on D49: (Affects Design Checks 2, 3, & 11)
Note on D51: (Affects Design Checks 6, 8 ,9, 11, & 12
Note on D53: (Affects Design Check 7 & 11)
Note on D55: (Affects Design Check 10)

## Information (hidden)
#VALUE!
CONTRACTOR & JOB INFORMATION
Contractor Name:
Contractor Address:
Contractor City/State: |  |  |  | AL
Job Name:
Job Address:
Job City/State: |  |  |  | AL
If you're done with the above, go on top and click on "Order Engineering" to submit for review and certification
|  | Internal code: |  |  | TRUE
(Code is for admin use only)

## Printable Page (hidden)
[5 empty] | FALSE | FALSE
Order (Ref) #: |  | Project Details:
Contractor:
NOTES: Design is in accordance with ASCE 7-10 (ASD method) and the Florida Building Code Sixth Edition . Results are not valid for use unless approved via original signature and raised engineer seal of a PE from Engineering Express. Selection & installation of products shall be approved using these dimensions and pressures as verified by others. |  |  | DIGITAL SEAL | Valid Only With Raised Engineer Seal
FL
Note: For openings to be properly rated in Zone 4, no part of the opening shall be within End zone feet of any building corner. This engineer has not field visited this location and if this cannot be clearly identified by others, the opening shall be re-evaluated prior to installation of any fenestration. All other information provided above including mean roof height, building minimum dimensions, opening sizes, & other supporting data was provided by others. For definitions of the above terms, visit EngineeringExpress.com/Wiki " |  |  |  | 2018-12-20
Frank L. Bennardo, P.E.
PE10606888
160 SW 12TH AVENUE, SUITE 106, DEERFIELD BEACH, FLORIDA 33442
PHONE: (954) 354-0660 - FAX: (954) 354-0443
ENGINEERINGEXPRESS.COM
"Note: For openings to be properly rated in Zone 4, no part of the opening shall be within "
End zone
feet of any building corner. This engineer has not field visited this location and if this cannot be clearly identified by others, the opening shall be re-evaluated prior to installation of any fenestration. All other information provided above including mean roof height, building minimum dimensions, opening sizes, & other supporting data was provided by others. For definitions of the above terms, visit EngineeringExpress.com/Wiki "
"Note: For openings to be properly rated in Zone 4, no part of the opening shall be within "End zone feet of any building corner. This engineer has not field visited this location and if this cannot be clearly identified by others, the opening shall be re-evaluated prior to installation of any fenestration. All other information provided above including mean roof height, building minimum dimensions, opening sizes, & other supporting data was provided by others. For definitions of the above terms, visit EngineeringExpress.com/Wiki "
PLACE ITEMS TO PRINT, WITHIN THIS BOX

## Control
Information
60' max. MRH as there is lack of provisions in ASCE 7-10 for attached canopies
Rain Load (R) is ignored (will update eventually) | [11 empty] | Version 9 = Pre-API
Lr and W considered at same time for HVHZ which is overkill (will update eventually)
Canopy height (wind pressure/statics) and arm height (statics) assumed to act through centerlines of gutter for simplicity
Top connection eccentricity acts at a distance less than 6" away so it is assumed to act in direct shear
HILTI KB3 to concrete values from Profis divided by SF of 2.5
Load Combinations |  |  |  | Grav | Control | Uplift | Control |  |  |  | Loads |  |  |  | Cd(wood)
1 | D |  |  | 2 | 0 | 2 | 0 |  |  | D | 2 |  | D | 2.2222 | 0
2 | D |  |  | 2 | 0 | 2 | 0 |  |  | S | 0 |  | D+Lr | 22 | 0
3 | D+Lr |  |  | 22 | 0 | 22 | 0 |  |  | Lr | 20 |  | D+S | 1.7391 | 0
4 | D+0.75Lr |  |  | 17 | 0 | 17 | 0 |  |  | Wp | 49.8016 |  | D+W | 32.376 | 0
5 | D+0.6W |  |  | 31.881 | 0 | -27.8365 | 0 |  |  | Wn | -49.7275 |  | D+W+Lr | 44.876 | 1.6
6a | D+0.75(0.6W)+0.75Lr |  |  | 39.4107 | 1 | -5.3774 | 0 |  |  | R | 0 |  | D+W+S | 32.376 | 0
6b | D |  |  | 2 | 0 | 2 | 0 | [7 empty] | 1.6
7 | 0.6D+0.6W |  |  | 31.081 | 0 | -28.6365 | 1
8 | 0.6D |  |  | 1.2 | 0 | 1.2 | 0
|  |  | Max: | 39.4107 |  | -28.6365
Decking Capacity
Decking |  | Fb(l) | Unity(m) | Unity(def)
3"x6"x0.065" Pan |  | 18.65 | 0.42798 | 0.38885
Arm Spacing | [10 empty] | SUMMARY
Arm |  | fa/Fa(up) | Round |  |  | Rx, grav | Ry, grav | Rx, up | Ry, up |  | Control | Smax | Rx, grav | Ry, grav | Rx, up | Ry, up
1.5" SCH 40 Pipe |  | 8.2842 | 8 |  |  | 3367.2521 | -1891.7147 | -2446.7033 | 1374.5524 |  | 1 | 0 | 0 | 0 | 0 | 0
2" SCH 80 Pipe |  | 23.3541 | 23 |  |  | 9680.8499 | -5438.6797 | -7034.2719 | 3951.8381 |  | 0 | 0 | 0 | 0 | 0 | 0
2"x2"x1/4" Tube |  | 24.3654 | 24 |  |  | 10101.7564 | -5675.144 | -7340.1098 | 4123.6572 |  | 0 | 0 | 0 | 0 | 0 | 0
Rod |  | S(tension) | Round |  |  | Rx, grav | Ry, grav | Rx, up | Ry, up
1.5" SCH 40 Pipe |  | 6.4211 | 6 |  |  | 2525.4391 | -1418.786 | -1835.0275 | 1030.9143 |  | 2 | 6 | 2525.4391 | -1418.786 | -1835.0275 | 1030.9143
2" SCH 80 Pipe |  | 8.8073 | 8.5 |  |  | 3577.7054 | -2009.9468 | -2599.6222 | 1460.4619 |  | 0 | 0 | 0 | 0 | 0 | 0
Clevis Pin |  | S(shear) | Round |  |  | Rx, grav | Ry, grav | Rx, up | Ry, up
1/2" Clevis Pin |  | 8.3951 | 8 |  |  | 3367.2521 | -1891.7147 | -2446.7033 | 1374.5524 |  | 0 | 0 | 0 | 0 | 0 | 0
Strut |  | Smax(gr) | Round | Smax(up) | Round | Rx, grav | Ry, grav | Rx, up | Ry, up
4"x5-1/4" Tee |  | 17.6128 | 17.5 | 27.3169 | 27 | 7365.864 | -4138.1259 | -5352.1634 | 3006.8334 |  | 0 | 0 | 0 | 0 | 0 | 0
Strut Rivet Capacity |  | Unity(gr) | Round | Unity(up) | Round | Rx, grav | Ry, grav | Rx, up | Ry, up
@ Edge to 4"x8" |  | 10.9234 | 10.5 |  |  | 4419.5184 | -2482.8755 | -3211.298 | 1804.1 |  | 1 | 0 | 0 | 0 | 0 | 0
@ Host to 4"x8" |  | 10.4361 | 10 | 27.4982 | 27 | 4209.0652 | -2364.6433 | -3058.3791 | 1718.1905 |  | 1 | 0 | 0 | 0 | 0 | 0
@ Edge to 4"x12" |  | 10.9234 | 10.5 |  |  | 4419.5184 | -2482.8755 | -3211.298 | 1804.1 |  | 0 | 0 | 0 | 0 | 0 | 0
@ Host to 4"x12" |  | 7.5632 | 7.5 | 15.9202 | 15.5 | 3156.7989 | -1773.4825 | -2293.7843 | 1288.6429 |  | 0 | 0 | 0 | 0 | 0 | 0
Top Connection |  | S(grav) | Round | S(up) | Round | Rx, grav | Ry, grav | Rx, up | Ry, up
Con. 4" S, 12" ED |  | 11.0508 | 11 | 27.6943 | 27.5 | 4629.9717 | -2601.1077 | -3364.217 | 1890.0095 |  | 0 | 0 | 0 | 0 | 0 | 0
Con. 4" S, 4" ED |  | 5.3026 | 5 | 9.2516 | 9 | 2104.5326 | -1182.3217 | -1529.1895 | 859.0952 |  | 0 | 0 | 0 | 0 | 0 | 0
Con. 6" S, 12" ED |  | 13.3471 | 13 | 29.6707 | 29.5 | 5471.7847 | -3074.0363 | -3975.8928 | 2233.6476 |  | 0 | 0 | 0 | 0 | 0 | 0
Con. 6" S, 4" ED |  | 6.4781 | 6 | 10.7927 | 10.5 | 2525.4391 | -1418.786 | -1835.0275 | 1030.9143 |  | 0 | 0 | 0 | 0 | 0 | 0
Con. 8" S, 12" ED |  | 15.5736 | 15.5 | 31.6496 | 31.5 | 6524.051 | -3665.1972 | -4740.4876 | 2663.1953 |  | 1 | 0 | 0 | 0 | 0 | 0
Con. 8" S, 4" ED |  | 7.656 | 7.5 | 12.3339 | 12 | 3156.7989 | -1773.4825 | -2293.7843 | 1288.6429 |  | 0 | 0 | 0 | 0 | 0 | 0
Con. 10" S, 12" ED |  | 17.5271 | 17.5 | 33.6284 | 33.5 | 7365.864 | -4138.1259 | -5352.1634 | 3006.8334 |  | 0 | 0 | 0 | 0 | 0 | 0
Con. 10" S, 4" ED |  | 8.4802 | 8 | 13.8751 | 13.5 | 3367.2521 | -1891.7147 | -2446.7033 | 1374.5524 |  | 0 | 0 | 0 | 0 | 0 | 0
GFB 12" ED |  | 7.084 | 7 | 55.2907 | 55 | 2946.3456 | -1655.2503 | -2140.8654 | 1202.7333 |  | 0 | 0 | 0 | 0 | 0 | 0
GFB 4" ED |  | 5.8476 | 5.5 | 25.1427 | 25 | 2314.9858 | -1300.5538 | -1682.1085 | 945.0048 |  | 0 | 0 | 0 | 0 | 0 | 0
HB 12" ED |  | 2.7929 | 2.5 | 15.5978 | 15.5 | 1052.2663 | -591.1608 | -764.5948 | 429.5476 |  | 0 | 0 | 0 | 0 | 0 | 0
HB 4" ED |  | 2.5596 | 2.5 | 11.3864 | 11 | 1052.2663 | -591.1608 | -764.5948 | 429.5476 |  | 0 | 0 | 0 | 0 | 0 | 0
Wood |  | 5.6611 | 5.5 | 12.7692 | 12.5 | 2314.9858 | -1300.5538 | -1682.1085 | 945.0048 |  | 0 | 0 | 0 | 0 | 0 | 0
Steel |  | 11.3484 | 11 | 69.4684 | 69 | 4629.9717 | -2601.1077 | -3364.217 | 1890.0095 |  | 0 | 0 | 0 | 0 | 0 | 0
Thru Bolt |  | 10.8457 | 10.5 | 41.5437 | 41.5 | 4419.5184 | -2482.8755 | -3211.298 | 1804.1 |  | 0 | 0 | 0 | 0 | 0 | 0
Gutter |  | Lmax(m) | Round | Lmax(def) | Round | Rx, grav | Ry, grav | Rx, up | Ry, up
4"x8" Gutter |  | 10.1813 | 10 | 14.3049 | 14 | 4209.0652 | -2364.6433 | -3058.3791 | 1718.1905 |  | 1 | 0 | 0 | 0 | 0 | 0
4"x12" Gutter |  | 11.1592 | 11 | 22.9409 | 22.5 | 4629.9717 | -2601.1077 | -3364.217 | 1890.0095 |  | 0 | 0 | 0 | 0 | 0 | 0
[12 empty] | 6 | 2525.4391 | -1418.786 | -1835.0275 | 1030.9143
Key Spacing
Gutter |  | Lmax(m) | Lmax(def) |  |  | Rx, grav | Ry, grav | Rx, up | Ry, up |  | Control | Smax | Rx, grav | Ry, grav | Rx, up | Ry, up
4"x8" Gutter |  | 54.2451 | 107.2831 |  |  | -1900.3015 | 357.6411 | 1380.7918 | -259.8682 |  | 1 | 0 | 0 | 0 | 0 | 0
4"x12" Gutter |  | 59.0142 | 135.437 |  |  | -2067.3724 | 389.0842 | 1502.1883 | -282.7153 |  | 0 | 0 | 0 | 0 | 0 | 0
Bottom Connection |  | L(max) |  |  |  | Rx, grav | Ry, grav | Rx, up | Ry, up
Concrete 12" ED |  | 25.1316 |  |  |  | -880.4029 | 165.6938 | 639.7159 | -120.396 |  | 2 | 25.1316 | -880.4029 | 165.6938 | 639.7159 | -120.396
Concrete 4" ED |  | 15.9284 |  |  |  | -558 | 105.0169 | 405.4524 | -76.3071 |  | 0 | 0 | 0 | 0 | 0 | 0
GFB 12" ED |  | 33.1743 |  |  |  | -1162.1538 | 218.72 | 844.4409 | -158.9257 |  | 0 | 0 | 0 | 0 | 0 | 0
GFB 4" ED |  | 30.7102 |  |  |  | -1075.8319 | 202.474 | 781.718 | -147.1211 |  | 0 | 0 | 0 | 0 | 0 | 0
HB 12" ED |  | 13.8086 |  |  |  | -483.7398 | 91.0409 | 351.4937 | -66.1519 |  | 0 | 0 | 0 | 0 | 0 | 0
HB 4" ED |  | 13.3221 |  |  |  | -466.6969 | 87.8334 | 339.11 | -63.8213 |  | 0 | 0 | 0 | 0 | 0 | 0
Wood |  | 39.3935 |  |  |  | -1380.0224 | 259.7234 | 1002.748 | -188.7195 |  | 0 | 0 | 0 | 0 | 0 | 0
Steel |  | 55.142 |  |  |  | -1931.7221 | 363.5545 | 1403.6225 | -264.165 |  | 0 | 0 | 0 | 0 | 0 | 0
Thru Bolt |  | 143.5891 |  |  |  | -5030.1779 | 946.6909 | 3655.0137 | -687.8819 |  | 0 | 0 | 0 | 0 | 0 | 0
[12 empty] | 25.1316 | -880.4029 | 165.6938 | 639.7159 | -120.396
Gutter Overhang
Limiting Arm Spacing |  | Smax | [8 empty] | Control | Smax
1.5" SCH 40 Pipe |  | 3 | [8 empty] | 2 | 3
Gutter |  | Lmax(m) | Lmax(def)
4"x8" Gutter |  | 5.0907 | 8.4802 | [7 empty] | 1 | 0
4"x12" Gutter |  | 5.5796 | 13.5997 | [7 empty] | 0 | 0
3
Hanger Arm Spacing
Arm |  | Select | Sel & Min | Control | Output
1.5" SCH 40 Pipe |  | 1 | 8 | 1 | 11111
2" SCH 80 Pipe |  | 0 | 11111 | 0 | 11111
2"x2"x1/4" Tube |  | 0 | 11112 | 0 | 11111
Rod
1.5" SCH 40 Pipe |  | 1 | 6 | 2 | 1.5" SCH 40 Pipe
2" SCH 80 Pipe |  | 0 | 11114 | 0 | 11111
2"x2"x1/4" Tube |  | 0 | 11115 | 0 | 11111
Clevis Pin
1/2" Clevis Pin |  |  | 8 | 0 | 11111
Strut
4"x5-1/4" Tee |  |  | 17.5 | 0 | 11111
Strut Rivet Capacity
@ Edge to 4"x8" |  | 1 | 10.5 | 1 | 11111
@ Host to 4"x8" |  | 1 | 10 | 1 | 11111
@ Edge to 4"x12" |  | 0 | 11118 | 0 | 11111
@ Host to 4"x12" |  | 0 | 11119 | 0 | 11111
Top Connection
Con. 4" S, 12" ED |  | 0 | 11111 | 0 | 11111
Con. 4" S, 4" ED |  | 0 | 11120 | 0 | 11111
Con. 6" S, 12" ED |  | 0 | 11121 | 0 | 11111
Con. 6" S, 4" ED |  | 0 | 11122 | 0 | 11111
Con. 8" S, 12" ED |  | 1 | 15.5 | 1 | 11111
Con. 8" S, 4" ED |  | 0 | 11124 | 0 | 11111
Con. 10" S, 12" ED |  | 0 | 11125 | 0 | 11111
Con. 10" S, 4" ED |  | 0 | 11126 | 0 | 11111
GFB 12" ED |  | 0 | 11127 | 0 | 11111
GFB 4" ED |  | 0 | 11128 | 0 | 11111
HB 12" ED |  | 0 | 11129 | 0 | 11111
HB 4" ED |  | 0 | 11130 | 0 | 11111
Wood |  | 0 | 11131 | 0 | 11111
Steel |  | 0 | 11132 | 0 | 11111
Thru Bolt |  | 0 | 11133 | 0 | 11111
Gutter
4"x8" Gutter |  | 1 | 10 | 1 | 11111
4"x12" Gutter |  | 0 | 111135 | 0 | 11111
1.5" SCH 40 Pipe
Key Spacing
Gutter |  | Select | Govern | Control
4"x8" Gutter |  | 1 | 54.2451 | 1
4"x12" Gutter |  | 0 | 11137 | 0
Bottom Connection
Concrete 12" ED |  | 1 | 25.1316 | 2
Concrete 4" ED |  | 0 | 11139 | 0
GFB 12" ED |  | 0 | 11140 | 0
GFB 4" ED |  | 0 | 11141 | 0
HB 12" ED |  | 0 | 11142 | 0
HB 4" ED |  | 0 | 11143 | 0
Wood |  | 0 | 11144 | 0
Steel |  | 0 | 11145 | 0
Thru Bolt |  | 0 | 11146 | 0
Gutter Overhang
Limiting Arm Spacing |  | Select | Govern | Control
1.5" SCH 40 Pipe |  |  | 3 | 2
Gutter
4"x8" Gutter |  | 1 | 5.0907 | 1
4"x12" Gutter |  | 0 | 11148 | 0

## Loading
| Work Prepared For: | -
| Project: | -
ASCE 7-16 HOST ATTACHED CANOPY DESIGN CRITERIA:
Exposures
hc = | 10 | Mean Canopy Height | Exposure: | C | [7 empty] | a | z_g | z_min
he = | 15 | Mean Eave Height | [8 empty] | B | 7 | 1200 | 30
Vult = | 175 | Wind Velocity (3-Second Gust) | [8 empty] | C | 9.5 | 900 | 15
Kd = | 0.85 | Directionality Factor | [8 empty] | D | 11.5 | 700 | 7
Kz = | 0.84888 | Velocity Pressure Coefficient | Design Live Load: | 0 | [6 empty] | C | 9.5 | 900 | 15
Kzt = | 1 | Topographic Factor | Design Snow Load: | 0
Ke = | 1 | Ground Elevation Factor | Design Dead Load: | 0
LOADS ON CANOPY:
[7 empty] | hc/he = | 0.66667
L1 = |  | Effective Member Length
W1 = |  | Effective Member Width
A = | 10 | Effective Wind Area, L1*W1 |  |  |  | Positive Net Pressure Coef. | [5 empty] | Positive
[7 empty] | Area (ft2) | GCpn |  |  |  | 0.11964 | 0.88036 | 1<x<10
GCNp = | 0.88036 | Positive Pressure Coefficient |  |  |  | Upper | 100 | 0.64375 |  |  |  | 0.35625 | 0.64375 | 100<x<1000
GCNn = | -0.87905 | Negative Pressure Coefficient |  |  |  | Current | 10 | 0.88036
qz = | 56.5696 | Velocity Pressure | For Deflection Check Only: |  |  | Lower | 10 | 0.88036
WLp = | 49.8016 | Positive Wind Load, = qz*GCNp | WLp' = | 20.9167 | (0.42*WLp)
WLn = | -49.7275 | Negative Wind Load, = qz*GCNn | WLn' = | -20.8856 | (0.42*WLn)
[6 empty] | Negative Net Pressure Coef. | [6 empty] | Negative
Grav = | 29.881 | Critical Positive Dp, 0.6*WLp+DL | Grav = | 12.55 |  |  | Area (ft2) | GCpn |  |  |  | 0.9 ≤ hc/he ≤ 1 | -1.3562 |  | 1<x<10
Uplift = | -29.8365 | Critical Negative DP, 0.6*WLn+0.6*DL | Uplift = | -20.8856 |  | Upper | 100 | -0.63947 |  |  |  |  | -1.1149 |  | 100<x<1000
[6 empty] | Current | 10 | -0.87905
[6 empty] | Lower | 10 | -0.87905 |  |  |  | 0.5 < hc/he < 0.9 | -0.87905 |  | 1<x<10
LOADS ON BEAMS: | [12 empty] | -0.63947 |  | 100<x<1000
Decking / Louvers
L2 = | 12 | Effective Beam Length |  |  |  |  | Net Pressure Coefficient |  |  |  |  | hc/he ≤ 0.5 | -0.558 |  | 1<x<10
W2 = | 14 | Effective Beam Width |  |  |  | Positive | 0.88036 | [5 empty] | -0.46338 |  | 100<x<1000
A = | 168 | Effective Wind Area, L2*W2 |  |  |  | Negative | -1.3562 | -0.87905 | -0.558 | -0.87905
[7 empty] | 0.9 ≤x≤ 1 | 0.5<x<0.9 | x≤ 0.5
GCNp = | 0.88036 | Positive Pressure Coefficient
GCNn = | -0.87905 | Negative Pressure Coefficient
qz = | 56.5696 | Velocity Pressure | For Deflection Check Only:
WLp = | 49.8016 | Positive Wind Load, = qz*G*CNp | WLp' = | 20.9167 | (0.42*WLp)
WLn = | -49.7275 | Negative Wind Load, = qz*G*CNn | WLn' = | -20.8856 | (0.42*WLn)
Grav = | 29.881 | Critical Positive DP, 0.6*WLp+DL | Grav = | 20.9167
Uplift = | -29.8365 | Critical Negative DP, 0.6*WLn+0.6*DL | Uplift = | -20.8856
LOADS ON POSTS:
LOADS ON CANOPY FASCIA:
GCpnw = | 1.5 | Combined Net Pressure Coefficient on windward fascia
GCpnl = | -1 | Combined Net Pressure Coefficient on leeward fascia
WLp = | 50.9127 | Positive Wind Load on Fascia, qz*GCpnw*0.6
WLn = | -33.9418 | Negative Wind Load on Fascia, qz*GCpnl*0.6
WL = | 42.4272 | Average Wind Load on Fascia, qz*GCpnwl

## SnowLoad (hidden)
Work Prepared For:
Project:
NOTES: Design is in accordance with ASCE 7. Results are not certified or approved in any way by this office unless they are signed and sealed by a Professional Engineer of this firm. Results are based on contractor-supplied data and shall be field verified by others prior to use. Selection & installation of products shall be approved using these dimensions and pressures and are not part of the engineering certification.
Snow Loads |  |  | 2
Pg = | 0 | psf, Ground snow load | Snow design
Ce = | 1 | Exposure factor (Table 7-2) | Type of roof
Ct = | 1.2 | Thermal factor (Table 7-3) | Flat roof (slope < 5°)
I = | 1 | Importance factor (Table 7-4) | Sloped roof
Evs = | 1 | Eave slope | Curved roof
S = | 57.29 | Roof slope run for a rise of one
W = | 8 | ft, Horizontal distance from eave to ridge
g = | 14 | Snow density Eq. 7-3: 0.13(Pg)+14 < 30 psf
Cs = | 1 | Slope factor at 1° (Figure 7-2)
Balanced Snow Loads
Pf = | 5 | Snow load on flat roofs (slope < 5°): Pf = max[(I)(20),(0.7)(Ce)(Ct)(I)(Pg)]
Ps = | 5 | Sloped roof snow loads (slope > 5°): Ps = (Cs)(Pf)
Unbalanced Snow Loads
hd = | 0.02932 | Height of snow drift (Fig 7-9): 0.43(W)^(1/3)(Pg+10)^(1/4)-1.5
| 0.054232 | Surchage: (hd)(g)/(S)^0.5
| 0.5918 | Length of surcharge: 8(hd)(S)^0.5/3
Su = | 1.5 | Windward side: Su = (0.3)(Ps)
Su = | 5 | Leeward side: Ps
Su = | 5.0542 | Total surcharge: Ps+Leeward
Su = | 20 | Leeward side with roof rafter system and W < 20ft : (I)(Pg)
Drifts on Lower Roofs (Aerodynamic Shade)
lu1= | 60 | ft, Length of upper roof
lu2= | 8 | Length of lower roof projection
hc= | 5 | ft, Height from top of lower roof to top of eave
Drift snow required, hc/hb>0.2
hb= | 0.35714 | Height of balanced snow: Ps/(g)
hd1= | 1.4935 | Height of snow drift (Fig 7-9): 0.43(lu)^(1/3)(Pg+10)^(1/4)-1.5 (Leeward)
hd2= | 0.02199 | Height of snow drift (Fig 7-9): 0.43(lu)^(1/3)(Pg+10)^(1/4)-1.5 (Windward)
hd= | 1.4935 | Governing drift height
w= | 5.9742 | Governing drift width
hend= | 0 | Drift height at edge of lower roof
pd= | 10.4548 | Surcharge load
SL= | 0 | Total snow load (balanced + drift snow)
FRANK L. BENNARDO, P.E.
Note on B27: Andrel: NEEDS TO ADD CONDITIONAL 7.3.4 PG 81

## S8 Gutter Loading_
[6 empty] | UPLIFT | GRAVITY
|  |  |  | MAX WIND | CASE 1 | 85 | 41.72
|  |  |  | MAX SNOW | CASE 2 | 36.7 | 85 | [16 empty] | Ix | 16.11 | [5 empty] | Iy | 7.21
8" Back Gutter (6) |  |  |  | MID EACH | CASE 3 | 62.47 | 30 | [10 empty] | V | V | V | V | [5 empty] | T
[14 empty] | STRONG AXIS | [12 empty] | WEAK AXIS | [7 empty] | REACTIONS |  | ANCHORAGE KEY SPACING
Projection | Fb (Stong) ksi | Fb (Weak) ksi | Angle | Max Hanger Arm O.C. (ft) | Key Spacing (ft) Based on Flexure | Pressure Uplift | Pressure Grav | P Load top Up | P Load top Grav | Key React Y Up | Key React Y Grav | Key React X Up | Key React X Grav | Wp_Up/ ft | Wp_Grav/ ft | Wa_Up | Wa_Grav | Wt_up (Gutter) | Wt_Grav (Gutter) | Wt_up (Key) | Wt_Grav (Key) | Mx_Up (kip-ft) | Mx_Grav (kip-ft) | Max Moment | Sx (Strong) in.^3 | Bending Unity fb,x / Fb,x | Wp_Up/ ft | Wp_Grav/ ft | My_Up (kip-ft) | My_Grav (kip-ft) | Max Moment | Sy (Weak) in.^3 | fb,Y / Fb,Y | Combined Bending Unity | Max Key Reaction at Gutter X | Max Key Reaction at Gutter Y | CONC. 12" E.D. | CONC. 4" E.D. | GFB 12" E.D. | GFB 4" E.D. | HOLLOW 12" E.D. | HOLLOW 4" E.D. | WOOD | STEEL | THRU BOLT
8 | 21 | 19.44 | 30 | 4 | 2.911 | 85 | 41.72 | 1360 | 667.52 | 680 | 333.76 | 3533.3836 | 1734.2678 | 170 | 83.44 | 340 | 166.88 | 510 | 250.32 | 170 | 83.44 | 0.54021 | 0.26515 | 0.54021 | 1.494 | 0.20662 | 883.3459 | 433.567 | 0.93568 | 0.45925 | 0.93568 | 0.728 | 0.79338 | 1 | 2571.4234 | 494.8707 | 0.72279 | 0.45791 | 0.95452 | 0.88224 | 0.39703 | 0.38277 | 1.1264 | 1.5858 | 4.1163
7.5 | 20.9 | 19.44 | 30 | 4.2667 | 3.005 | 85 | 41.72 | 1360 | 667.52 | 680 | 333.76 | 3533.3836 | 1734.2678 | 159.375 | 78.225 | 318.75 | 156.45 | 478.125 | 234.675 | 159.375 | 78.225 | 0.53968 | 0.26489 | 0.53968 | 1.494 | 0.20741 | 828.1368 | 406.469 | 0.93475 | 0.4588 | 0.93475 | 0.728 | 0.79259 | 1 | 2488.5402 | 478.9198 | 0.77098 | 0.48844 | 1.0182 | 0.94105 | 0.4235 | 0.40828 | 1.2015 | 1.6915 | 4.3907
7 | 20.8 | 19.44 | 30 | 4.5714 | 3.1089 | 85 | 41.72 | 1360 | 667.52 | 680 | 333.76 | 3533.3836 | 1734.2678 | 148.75 | 73.01 | 297.5 | 146.02 | 446.25 | 219.03 | 148.75 | 73.01 | 0.53914 | 0.26462 | 0.53914 | 1.494 | 0.2082 | 772.9277 | 379.3711 | 0.93382 | 0.45834 | 0.93382 | 0.728 | 0.7918 | 1 | 2402.9605 | 462.45 | 0.82605 | 0.52333 | 1.0909 | 1.0083 | 0.45375 | 0.43745 | 1.2873 | 1.8124 | 4.7043
6.5 | 20.68 | 19.44 | 30 | 4.9231 | 3.2243 | 85 | 41.72 | 1360 | 667.52 | 680 | 333.76 | 3533.3836 | 1734.2678 | 138.125 | 67.795 | 276.25 | 135.59 | 414.375 | 203.385 | 138.125 | 67.795 | 0.53849 | 0.2643 | 0.53849 | 1.494 | 0.20915 | 717.7186 | 352.2732 | 0.9327 | 0.45779 | 0.9327 | 0.728 | 0.79085 | 1 | 2314.1532 | 445.359 | 0.88959 | 0.56358 | 1.1748 | 1.0858 | 0.48865 | 0.4711 | 1.3864 | 1.9518 | 5.0662
6 | 20.55 | 19.44 | 30 | 5.3333 | 3.3538 | 85 | 41.72 | 1360 | 667.52 | 680 | 333.76 | 3533.3836 | 1734.2678 | 127.5 | 62.58 | 255 | 125.16 | 382.5 | 187.74 | 127.5 | 62.58 | 0.53778 | 0.26396 | 0.53778 | 1.494 | 0.2102 | 662.5094 | 325.1752 | 0.93146 | 0.45718 | 0.93146 | 0.728 | 0.7898 | 1 | 2221.8971 | 427.6043 | 0.96372 | 0.61055 | 1.2727 | 1.1763 | 0.52937 | 0.51035 | 1.5019 | 2.1144 | 5.4884
5.5 | 20.41 | 19.44 | 30 | 5.8182 | 3.5004 | 85 | 41.72 | 1360 | 667.52 | 680 | 333.76 | 3533.3836 | 1734.2678 | 116.875 | 57.365 | 233.75 | 114.73 | 350.625 | 172.095 | 116.875 | 57.365 | 0.53701 | 0.26358 | 0.53701 | 1.494 | 0.21133 | 607.3003 | 298.0773 | 0.93012 | 0.45653 | 0.93012 | 0.728 | 0.78867 | 1 | 2125.7726 | 409.1051 | 1.0513 | 0.66605 | 1.3884 | 1.2833 | 0.57749 | 0.55675 | 1.6384 | 2.3066 | 5.9873
5 | 20.24 | 19.44 | 30 | 6.4 | 3.668 | 85 | 41.72 | 1360 | 667.52 | 680 | 333.76 | 3533.3836 | 1734.2678 | 106.25 | 52.15 | 212.5 | 104.3 | 318.75 | 156.45 | 106.25 | 52.15 | 0.53605 | 0.26311 | 0.53605 | 1.494 | 0.21273 | 552.0912 | 270.9793 | 0.92847 | 0.45572 | 0.92847 | 0.728 | 0.78727 | 1 | 2025.0482 | 389.7207 | 1.1565 | 0.73266 | 1.5272 | 1.4116 | 0.63524 | 0.61242 | 1.8023 | 2.5373 | 6.586
4.5 | 20.04 | 19.44 | 30 | 7.1111 | 3.8623 | 85 | 41.72 | 1360 | 667.52 | 680 | 333.76 | 3533.3836 | 1734.2678 | 95.625 | 46.935 | 191.25 | 93.87 | 286.875 | 140.805 | 95.625 | 46.935 | 0.53492 | 0.26255 | 0.53492 | 1.494 | 0.2144 | 496.8821 | 243.8814 | 0.92651 | 0.45475 | 0.92651 | 0.728 | 0.7856 | 1 | 1919.0933 | 369.3297 | 1.285 | 0.81406 | 1.6969 | 1.5684 | 0.70583 | 0.68047 | 2.0025 | 2.8192 | 7.3178
4 | 19.81 | 19.44 | 30 | 8 | 4.0915 | 85 | 41.72 | 1360 | 667.52 | 680 | 333.76 | 3533.3836 | 1734.2678 | 85 | 41.72 | 170 | 83.44 | 255 | 125.16 | 85 | 41.72 | 0.53359 | 0.2619 | 0.53359 | 1.494 | 0.21635 | 441.673 | 216.7835 | 0.92421 | 0.45362 | 0.92421 | 0.728 | 0.78365 | 1 | 1807.0908 | 347.7748 | 1.4456 | 0.91582 | 1.909 | 1.7645 | 0.79405 | 0.76553 | 2.2529 | 3.1716 | 8.2326
3.5 | 19.53 | 19.44 | 30 | 9.1429 | 4.3672 | 85 | 41.72 | 1360 | 667.52 | 680 | 333.76 | 3533.3836 | 1734.2678 | 74.375 | 36.505 | 148.75 | 73.01 | 223.125 | 109.515 | 74.375 | 36.505 | 0.53194 | 0.26109 | 0.53194 | 1.494 | 0.21877 | 386.4638 | 189.6855 | 0.92135 | 0.45222 | 0.92135 | 0.728 | 0.78123 | 1 | 1687.7631 | 324.8102 | 1.6521 | 1.0467 | 2.1818 | 2.0165 | 0.90749 | 0.87489 | 2.5747 | 3.6247 | 9.4086
3 | 19.18 | 19.44 | 30 | 10.6667 | 4.7077 | 85 | 41.72 | 1360 | 667.52 | 680 | 333.76 | 3533.3836 | 1734.2678 | 63.75 | 31.29 | 127.5 | 62.58 | 191.25 | 93.87 | 63.75 | 31.29 | 0.52983 | 0.26005 | 0.52983 | 1.494 | 0.22188 | 331.2547 | 162.5876 | 0.91769 | 0.45042 | 0.91769 | 0.728 | 0.77812 | 1 | 1559.4553 | 300.1173 | 1.9274 | 1.2211 | 2.5454 | 2.3526 | 1.0587 | 1.0207 | 3.0038 | 4.2288 | 10.9767
2.5 | 18.74 | 19.44 | 30 | 12.8 | 5.1437 | 85 | 41.72 | 1360 | 667.52 | 680 | 333.76 | 3533.3836 | 1734.2678 | 53.125 | 26.075 | 106.25 | 52.15 | 159.375 | 78.225 | 53.125 | 26.075 | 0.52708 | 0.2587 | 0.52708 | 1.494 | 0.22591 | 276.0456 | 135.4897 | 0.91293 | 0.44809 | 0.91293 | 0.728 | 0.77409 | 1 | 1419.8877 | 273.2575 | 2.3129 | 1.4653 | 3.0545 | 2.8232 | 1.2705 | 1.2248 | 3.6046 | 5.0746 | 13.1721
2 | 18.13 | 19.44 | 30 | 16 | 5.7291 | 85 | 41.72 | 1360 | 667.52 | 680 | 333.76 | 3533.3836 | 1734.2678 | 42.5 | 20.86 | 85 | 41.72 | 127.5 | 62.58 | 42.5 | 20.86 | 0.5231 | 0.25675 | 0.5231 | 1.494 | 0.23175 | 220.8365 | 108.3917 | 0.90604 | 0.44471 | 0.90604 | 0.728 | 0.76825 | 1 | 1265.187 | 243.4853 | 2.8912 | 1.8316 | 3.8181 | 3.529 | 1.5881 | 1.5311 | 4.5057 | 6.3433 | 16.4651
8 | 18.13 | 19.44 | 29.3272 | 1 | 4.5204 | 28.6365 | 39.4107 | 114.546 | 157.6429 | 57.0585 | 78.5262 | 305.4561 | 420.381 | 57.0585 | 78.5262 | 114.546 | 157.6429 | 171.6045 | 236.1691 | 57.4875 | 79.1167 | 0.43833 | 0.60324 | 0.60324 | 1.494 | 0.26725 | 305.4561 | 420.381 | 0.78022 | 1.0738 | 1.0738 | 0.728 | 0.91047 | 1.1777 | 1900.3015 | 354.9721 | 2.0943 | 1.3274 | 2.7645 | 2.5592 | 1.1507 | 1.1102 | 3.2828 | 4.5952 | 11.9658
|  |  |  | UPLIFT | GRAVITY | [14 empty] | PLF | PLF | [5 empty] | PLF | PLF
|  | MAX WIND | CASE 1 | 85 | 41.72
|  | MAX SNOW | CASE 2 | 36.7 | 85
|  | MID EACH | CASE 3 | 62.47 | 30
8" Front Gutter (2)
STRONG AXIS
Projection | Fb (Stong) ksi | Max Hanger Arm O.C. (ft) | Pressure Uplift | Pressure Grav | W_up | W_Grav | Mx_Up (kip-ft) | Mx_Grav (kip-ft) | Max Moment | Sx (Strong) in.^3 | Ix (Strong) in.^4 | Bending Unity fb,x / Fb,x | Deflection Limit (L/180) | Actual Deflection (in) | Deflection Unity
8 | 21 | 4 | 85 | 41.72 | 340 | 166.88 | 0.68 | 0.33376 | 0.68 | 1.352 | 15.42 | 0.2874 | 0.26667 | 0.012575 | 0.047155
7.5 | 20.9 | 4.2667 | 85 | 41.72 | 318.75 | 156.45 | 0.72533 | 0.35601 | 0.72533 | 1.352 | 15.42 | 0.30803 | 0.28444 | 0.015261 | 0.053652
7 | 20.8 | 4.5714 | 85 | 41.72 | 297.5 | 146.02 | 0.77714 | 0.38144 | 0.77714 | 1.352 | 15.42 | 0.33162 | 0.30476 | 0.01877 | 0.06159
6.5 | 20.68 | 4.9231 | 85 | 41.72 | 276.25 | 135.59 | 0.83692 | 0.41078 | 0.83692 | 1.352 | 15.42 | 0.3592 | 0.32821 | 0.023444 | 0.07143
6 | 20.55 | 5.3333 | 85 | 41.72 | 255 | 125.16 | 0.90667 | 0.44501 | 0.90667 | 1.352 | 15.42 | 0.3916 | 0.35556 | 0.029807 | 0.083831
5.5 | 20.41 | 5.8182 | 85 | 41.72 | 233.75 | 114.73 | 0.98909 | 0.48547 | 0.98909 | 1.352 | 15.42 | 0.43013 | 0.38788 | 0.038697 | 0.099766
5 | 20.24 | 6.4 | 85 | 41.72 | 212.5 | 104.3 | 1.088 | 0.53402 | 1.088 | 1.352 | 15.42 | 0.47711 | 0.42667 | 0.051506 | 0.12072
4.5 | 20.04 | 7.1111 | 85 | 41.72 | 191.25 | 93.87 | 1.2089 | 0.59335 | 1.2089 | 1.352 | 15.42 | 0.53542 | 0.47407 | 0.070653 | 0.14903
4 | 19.81 | 8 | 85 | 41.72 | 170 | 83.44 | 1.36 | 0.66752 | 1.36 | 1.352 | 15.42 | 0.60934 | 0.53333 | 0.1006 | 0.18862
3.5 | 19.53 | 9.1429 | 85 | 41.72 | 148.75 | 73.01 | 1.5543 | 0.76288 | 1.5543 | 1.352 | 15.42 | 0.70637 | 0.60952 | 0.15016 | 0.24636
3 | 19.18 | 10.6667 | 85 | 41.72 | 127.5 | 62.58 | 1.8133 | 0.89003 | 1.8133 | 1.352 | 15.42 | 0.83914 | 0.71111 | 0.23845 | 0.33532
2.5 | 18.74 | 12.8 | 85 | 41.72 | 106.25 | 52.15 | 2.176 | 1.068 | 2.176 | 1.352 | 15.42 | 1.0306 | 0.85333 | 0.41205 | 0.48287
2 | 18.13 | 16 | 85 | 41.72 | 85 | 41.72 | 2.72 | 1.335 | 2.72 | 1.352 | 15.42 | 1.3316 | 1.0667 | 0.80478 | 0.75448
[5 empty] | T | V
1/2" HILTI KWIK BOLT 3 TO CONCRETE 12 E.D. |  |  |  |  | 700 | 1398
1/2" HILTI KWIK BOLT 3 TO CONCRETE 4 E.D. |  |  |  |  | 453 | 727
1/2" HILTI KWIK BOLT 3 TO GFB 12 E.D. |  |  |  |  | 905 | 2375
1/2" HILTI KWIK BOLT 3 TO GFB 4 E.D. |  |  |  |  | 905 | 1080
1/2" HILTI HIT-HY 70 TO HOLLOW BLOCK 12 E.D. |  |  |  |  | 390 | 670
1/2" HILTI HIT-HY 70 TO HOLLOW BLOCK 4 E.D. |  |  |  |  | 390 | 489.1
1/2" LAG SCREW TO SYP #2 WOOD |  |  |  |  | 1528 | 549
1/2" BOLT TO 1/4" ASTM A36 STEEL |  |  |  |  | 1540 | 2983
1/2" THRU BOLT TO 1/4" BACKING PLATE |  |  |  |  | 4750 | 2984

## S12 Gutter Loading_ (hidden)
[6 empty] | UPLIFT | GRAVITY
|  |  |  | MAX WIND | CASE 1 | 85 | 41.72
|  |  |  | MAX SNOW | CASE 2 | 36.7 | 85 | [16 empty] | Ix | 64.34 | [5 empty] | Iy | 11.95
12" Back Gutter 7 |  |  |  | MID EACH | CASE 3 | 62.47 | 30 | [10 empty] | V | V | V | V | [5 empty] | T
[14 empty] | STRONG AXIS | [12 empty] | WEAK AXIS | [7 empty] | REACTIONS |  | ANCHORAGE KEY SPACING
Projection | Fb (Stong) ksi | Fb (Weak) ksi | Angle | Max Hanger Arm O.C. (ft) | Key Spacing (ft) Based on Flexure | Pressure Uplift | Pressure Grav | P Load top Up | P Load top Grav | Key React Y Up | Key React Y Grav | Key React X Up | Key React X Grav | Wp_Up/ ft | Wp_Grav/ ft | Wa_Up | Wa_Grav | Wt_up (Gutter) | Wt_Grav (Gutter) | Wt_up (Key) | Wt_Grav (Key) | Mx_Up (kip-ft) | Mx_Grav (kip-ft) | Max Moment | Sx (Strong) in.^3 | Bending Unity fb,x / Fb,x | Wp_Up/ ft | Wp_Grav/ ft | My_Up (kip-ft) | My_Grav (kip-ft) | Max Moment | Sy (Weak) in.^3 | fb,Y / Fb,Y | Combined Bending Unity | Max Key Reaction at Gutter X | Max Key Reaction at Gutter Y | CONC. | GFB | HOLLOW | WOOD | STEEL | THRU BOLT
8 | 3.69 | 3.58 | 30 | 4 | 3.095 | 85 | 41.72 | 1360 | 667.52 | 680 | 333.76 | 3533.3836 | 1734.2678 | 170 | 83.44 | 340 | 166.88 | 510 | 250.32 | 170 | 83.44 | 0.61067 | 0.29973 | 0.61067 | 7.98 | 0.24886 | 883.3459 | 433.567 | 1.0577 | 0.51915 | 1.0577 | 4.72 | 0.75114 | 1 | 2733.9629 | 526.1514 | #DIV/0! | #DIV/0! | #DIV/0! | #DIV/0! | #DIV/0! | #DIV/0!
7.5 | 3.69 | 3.58 | 30 | 4.2667 | 3.1965 | 85 | 41.72 | 1360 | 667.52 | 680 | 333.76 | 3533.3836 | 1734.2678 | 159.375 | 78.225 | 318.75 | 156.45 | 478.125 | 234.675 | 159.375 | 78.225 | 0.61067 | 0.29973 | 0.61067 | 7.98 | 0.24886 | 828.1368 | 406.469 | 1.0577 | 0.51915 | 1.0577 | 4.72 | 0.75114 | 1 | 2647.1482 | 509.4439 | #DIV/0! | #DIV/0! | #DIV/0! | #DIV/0! | #DIV/0! | #DIV/0!
7 | 3.69 | 3.58 | 30 | 4.5714 | 3.3087 | 85 | 41.72 | 1360 | 667.52 | 680 | 333.76 | 3533.3836 | 1734.2678 | 148.75 | 73.01 | 297.5 | 146.02 | 446.25 | 219.03 | 148.75 | 73.01 | 0.61067 | 0.29973 | 0.61067 | 7.98 | 0.24886 | 772.9277 | 379.3711 | 1.0577 | 0.51915 | 1.0577 | 4.72 | 0.75114 | 1 | 2557.3881 | 492.1696 | #DIV/0! | #DIV/0! | #DIV/0! | #DIV/0! | #DIV/0! | #DIV/0!
6.5 | 3.69 | 3.58 | 30 | 4.9231 | 3.4336 | 85 | 41.72 | 1360 | 667.52 | 680 | 333.76 | 3533.3836 | 1734.2678 | 138.125 | 67.795 | 276.25 | 135.59 | 414.375 | 203.385 | 138.125 | 67.795 | 0.61067 | 0.29973 | 0.61067 | 7.98 | 0.24886 | 717.7186 | 352.2732 | 1.0577 | 0.51915 | 1.0577 | 4.72 | 0.75114 | 1 | 2464.3608 | 474.2665 | #DIV/0! | #DIV/0! | #DIV/0! | #DIV/0! | #DIV/0! | #DIV/0!
6 | 3.69 | 3.58 | 30 | 5.3333 | 3.5738 | 85 | 41.72 | 1360 | 667.52 | 680 | 333.76 | 3533.3836 | 1734.2678 | 127.5 | 62.58 | 255 | 125.16 | 382.5 | 187.74 | 127.5 | 62.58 | 0.61067 | 0.29973 | 0.61067 | 7.98 | 0.24886 | 662.5094 | 325.1752 | 1.0577 | 0.51915 | 1.0577 | 4.72 | 0.75114 | 1 | 2367.6813 | 455.6605 | #DIV/0! | #DIV/0! | #DIV/0! | #DIV/0! | #DIV/0! | #DIV/0!
5.5 | 3.69 | 3.58 | 30 | 5.8182 | 3.7327 | 85 | 41.72 | 1360 | 667.52 | 680 | 333.76 | 3533.3836 | 1734.2678 | 116.875 | 57.365 | 233.75 | 114.73 | 350.625 | 172.095 | 116.875 | 57.365 | 0.61067 | 0.29973 | 0.61067 | 7.98 | 0.24886 | 607.3003 | 298.0773 | 1.0577 | 0.51915 | 1.0577 | 4.72 | 0.75114 | 1 | 2266.8823 | 436.2617 | #DIV/0! | #DIV/0! | #DIV/0! | #DIV/0! | #DIV/0! | #DIV/0!
5 | 3.69 | 3.58 | 30 | 6.4 | 3.9149 | 85 | 41.72 | 1360 | 667.52 | 680 | 333.76 | 3533.3836 | 1734.2678 | 106.25 | 52.15 | 212.5 | 104.3 | 318.75 | 156.45 | 106.25 | 52.15 | 0.61067 | 0.29973 | 0.61067 | 7.98 | 0.24886 | 552.0912 | 270.9793 | 1.0577 | 0.51915 | 1.0577 | 4.72 | 0.75114 | 1 | 2161.3874 | 415.9592 | #DIV/0! | #DIV/0! | #DIV/0! | #DIV/0! | #DIV/0! | #DIV/0!
4.5 | 3.69 | 3.58 | 30 | 7.1111 | 4.1267 | 85 | 41.72 | 1360 | 667.52 | 680 | 333.76 | 3533.3836 | 1734.2678 | 95.625 | 46.935 | 191.25 | 93.87 | 286.875 | 140.805 | 95.625 | 46.935 | 0.61067 | 0.29973 | 0.61067 | 7.98 | 0.24886 | 496.8821 | 243.8814 | 1.0577 | 0.51915 | 1.0577 | 4.72 | 0.75114 | 1 | 2050.4722 | 394.6136 | #DIV/0! | #DIV/0! | #DIV/0! | #DIV/0! | #DIV/0! | #DIV/0!
4 | 3.69 | 3.58 | 30 | 8 | 4.377 | 85 | 41.72 | 1360 | 667.52 | 680 | 333.76 | 3533.3836 | 1734.2678 | 85 | 41.72 | 170 | 83.44 | 255 | 125.16 | 85 | 41.72 | 0.61067 | 0.29973 | 0.61067 | 7.98 | 0.24886 | 441.673 | 216.7835 | 1.0577 | 0.51915 | 1.0577 | 4.72 | 0.75114 | 1 | 1933.2037 | 372.0452 | #DIV/0! | #DIV/0! | #DIV/0! | #DIV/0! | #DIV/0! | #DIV/0!
3.5 | 3.69 | 3.58 | 30 | 9.1429 | 4.6792 | 85 | 41.72 | 1360 | 667.52 | 680 | 333.76 | 3533.3836 | 1734.2678 | 74.375 | 36.505 | 148.75 | 73.01 | 223.125 | 109.515 | 74.375 | 36.505 | 0.61067 | 0.29973 | 0.61067 | 7.98 | 0.24886 | 386.4638 | 189.6855 | 1.0577 | 0.51915 | 1.0577 | 4.72 | 0.75114 | 1 | 1808.3465 | 348.0164 | #DIV/0! | #DIV/0! | #DIV/0! | #DIV/0! | #DIV/0! | #DIV/0!
3 | 3.69 | 3.58 | 30 | 10.6667 | 5.0541 | 85 | 41.72 | 1360 | 667.52 | 680 | 333.76 | 3533.3836 | 1734.2678 | 63.75 | 31.29 | 127.5 | 62.58 | 191.25 | 93.87 | 63.75 | 31.29 | 0.61067 | 0.29973 | 0.61067 | 7.98 | 0.24886 | 331.2547 | 162.5876 | 1.0577 | 0.51915 | 1.0577 | 4.72 | 0.75114 | 1 | 1674.2035 | 322.2006 | #DIV/0! | #DIV/0! | #DIV/0! | #DIV/0! | #DIV/0! | #DIV/0!
2.5 | 3.69 | 3.58 | 30 | 12.8 | 5.5365 | 85 | 41.72 | 1360 | 667.52 | 680 | 333.76 | 3533.3836 | 1734.2678 | 53.125 | 26.075 | 106.25 | 52.15 | 159.375 | 78.225 | 53.125 | 26.075 | 0.61067 | 0.29973 | 0.61067 | 7.98 | 0.24886 | 276.0456 | 135.4897 | 1.0577 | 0.51915 | 1.0577 | 4.72 | 0.75114 | 1 | 1528.3317 | 294.1276 | #DIV/0! | #DIV/0! | #DIV/0! | #DIV/0! | #DIV/0! | #DIV/0!
2 | 3.69 | 3.58 | 30 | 16 | 6.19 | 85 | 41.72 | 1360 | 667.52 | 680 | 333.76 | 3533.3836 | 1734.2678 | 42.5 | 20.86 | 85 | 41.72 | 127.5 | 62.58 | 42.5 | 20.86 | 0.61067 | 0.29973 | 0.61067 | 7.98 | 0.24886 | 220.8365 | 108.3917 | 1.0577 | 0.51915 | 1.0577 | 4.72 | 0.75114 | 1 | 1366.9814 | 263.0757 | #DIV/0! | #DIV/0! | #DIV/0! | #DIV/0! | #DIV/0! | #DIV/0!
8 | 3.69 | 3.58 | 29.3272 | 1 | 4.9179 | 28.6365 | 39.4107 | 114.546 | 157.6429 | 57.0585 | 78.5262 | 305.4561 | 420.381 | 57.0585 | 78.5262 | 114.546 | 157.6429 | 171.6045 | 236.1691 | 57.4875 | 79.1167 | 0.51879 | 0.71398 | 0.71398 | 7.98 | 0.29096 | 305.4561 | 420.381 | 0.92344 | 1.2709 | 1.2709 | 4.72 | 0.90253 | 1.1935 | 2067.3724 | 386.1805 | #DIV/0! | #DIV/0! | #DIV/0! | #DIV/0! | #DIV/0! | #DIV/0!
|  |  |  | UPLIFT | GRAVITY | [12 empty] | PLF | PLF | [7 empty] | PLF | PLF
|  | MAX WIND | CASE 1 | 85 | 41.72
|  | MAX SNOW | CASE 2 | 36.7 | 85
|  | MID EACH | CASE 3 | 62.47 | 30
12" Front Gutter 5
STRONG AXIS
Projection | Fb (Stong) ksi | Max Hanger Arm O.C. (ft) | Pressure Uplift | Pressure Grav | W_up | W_Grav | Mx_Up (kip-ft) | Mx_Grav (kip-ft) | Max Moment | Sx (Strong) in.^3 | Ix (Strong) in.^4 | Bending Unity fb,x / Fb,x | Deflection Limit (L/180) | Actual Deflection (in) | Deflection Unity
8 | 3.69 | 4 | 85 | 41.72 | 340 | 166.88 | 0.68 | 0.33376 | 0.68 | 7.98 | 63.6 | 0.27712 | 0.26667 | 0.0030488 | 0.011433
7.5 | 3.69 | 4.2667 | 85 | 41.72 | 318.75 | 156.45 | 0.72533 | 0.35601 | 0.72533 | 7.98 | 63.6 | 0.29559 | 0.28444 | 0.0037001 | 0.013008
7 | 3.69 | 4.5714 | 85 | 41.72 | 297.5 | 146.02 | 0.77714 | 0.38144 | 0.77714 | 7.98 | 63.6 | 0.3167 | 0.30476 | 0.0045509 | 0.014933
6.5 | 3.69 | 4.9231 | 85 | 41.72 | 276.25 | 135.59 | 0.83692 | 0.41078 | 0.83692 | 7.98 | 63.6 | 0.34107 | 0.32821 | 0.005684 | 0.017318
6 | 3.69 | 5.3333 | 85 | 41.72 | 255 | 125.16 | 0.90667 | 0.44501 | 0.90667 | 7.98 | 63.6 | 0.36949 | 0.35556 | 0.0072267 | 0.020325
5.5 | 3.69 | 5.8182 | 85 | 41.72 | 233.75 | 114.73 | 0.98909 | 0.48547 | 0.98909 | 7.98 | 63.6 | 0.40308 | 0.38788 | 0.0093822 | 0.024188
5 | 3.69 | 6.4 | 85 | 41.72 | 212.5 | 104.3 | 1.088 | 0.53402 | 1.088 | 7.98 | 63.6 | 0.44338 | 0.42667 | 0.012488 | 0.029268
4.5 | 3.69 | 7.1111 | 85 | 41.72 | 191.25 | 93.87 | 1.2089 | 0.59335 | 1.2089 | 7.98 | 63.6 | 0.49265 | 0.47407 | 0.01713 | 0.036133
4 | 3.69 | 8 | 85 | 41.72 | 170 | 83.44 | 1.36 | 0.66752 | 1.36 | 7.98 | 63.6 | 0.55423 | 0.53333 | 0.02439 | 0.045731
3.5 | 3.69 | 9.1429 | 85 | 41.72 | 148.75 | 73.01 | 1.5543 | 0.76288 | 1.5543 | 7.98 | 63.6 | 0.63341 | 0.60952 | 0.036407 | 0.059731
3 | 3.69 | 10.6667 | 85 | 41.72 | 127.5 | 62.58 | 1.8133 | 0.89003 | 1.8133 | 7.98 | 63.6 | 0.73897 | 0.71111 | 0.057813 | 0.0813
2.5 | 3.69 | 12.8 | 85 | 41.72 | 106.25 | 52.15 | 2.176 | 1.068 | 2.176 | 7.98 | 63.6 | 0.88677 | 0.85333 | 0.099902 | 0.11707
2 | 3.69 | 16 | 85 | 41.72 | 85 | 41.72 | 2.72 | 1.335 | 2.72 | 7.98 | 63.6 | 1.1085 | 1.0667 | 0.19512 | 0.18293

## Hanger Arm Tables (2)
[30 empty] | UPLIFT | GRAVITY
[25 empty] | Uplift | 28.6365 |  | MAX WIND | CASE 1 | 85 | 41.72
[25 empty] | Gravity | 39.4107 |  | MAX SNOW | CASE 2 | 36.7 | 85
[10 empty] | Project # | 18-5915 | [16 empty] | MID EACH | CASE 3 | 62.47 | 30
Datum Holdings, LLC
Hanger Arm Tables | [24 empty] | d OR b/h | 1.9 | 1.9 | 2.375 | 2.375 | 2
[25 empty] | t | 0.145 | 0.2 | 0.154 | 0.22 | 0.25
Wind Loading Criteria | [24 empty] | Ix | 0.30989 | 0.39121 | 0.66575 | 0.87363 | 0.91146
175 MPH, EXP. C, CANOPY MRH = 15', BUILDING MRH = 30' | [24 empty] | A | 0.79946 | 1.0681 | 1.0745 | 1.4894 | 1.75
Canopy Drift Snow Loading Criteria | [24 empty] | rx | 0.6226 | 0.60519 | 0.78713 | 0.76587 | 0.72169
0 PSF | [24 empty] | Bc | 39.3653 | 39.3653 | 39.3653 | 39.3653 | 39.3653
Roof Live Loading Criteria | [24 empty] | Dc | 0.24576 | 0.24576 | 0.24576 | 0.24576 | 0.24576
20 PSF | [24 empty] | S1 | 0 | 0 | 0 | 0 | 0
Dead Loading Criteria | [24 empty] | S2 | 65.6732 | 65.6732 | 65.6732 | 65.6732 | 65.6732
5 PSF | [24 empty] | Omega | 1.65 | 1.65 | 1.65 | 1.65 | 1.65
[25 empty] | Ftu_n/Omega | 19.49 | 19.49 | 19.49 | 19.49 | 19.49
[18 empty] | GRAV X-DIR | GRAV Y-DIR | UP X-DIR | UP Y-DIR
| 8 | 16 | 29.3272 | 36 | 73.5 | [12 empty] | 420.9065 | 236.4643 | 305.8379 | 171.819
30 DEGREE HANGER ARM ANGLE
| Projection | Arm Spacing | Arm Angle | Vertical Spacing @ 2/3 | Arm Length ACT | Arm Length ADJ | 1.5" SCH 40 | 1.5" SCH 80 | 2" SCH 40 | 2" SCH 80 | 2"x2"x1/4" | CONCRETE | GFB | HOLLOW | WOOD | STEEL | THRU BOLT | GRAV X-DIR | GRAV Y-DIR | UP X-DIR | UP Y-DIR
| 2 | 16 | 30 | 9.2376 | 18.4752 | 18.8601 | ✓ | ✓ | ✓ | ✓ | ✓ | ✓ | ✓ |  | ✓ | ✓ | ✓ | 2115.8273 | 1221.5735 | 1537.3965 | 887.6163
| 2.5 | 12.8 | 30 | 11.547 | 23.094 | 23.4789 | ✓ | ✓ | ✓ | ✓ | ✓ | ✓ | ✓ |  | ✓ | ✓ | ✓ | 2018.1369 | 1165.1719 | 1466.4129 | 846.6339
| 3 | 10.67 | 30 | 13.8564 | 27.7128 | 28.0977 | ✓ | ✓ | ✓ | ✓ | ✓ | ✓ | ✓ |  | ✓ | ✓ | ✓ | 1954.1265 | 1128.2154 | 1419.9019 | 819.7807
| 3.5 | 9.14 | 30 | 16.1658 | 32.3316 | 32.7165 | ✓ | ✓ | ✓ | ✓ | ✓ | ✓ | ✓ |  | ✓ | ✓ | ✓ | 1907.037 | 1101.0283 | 1385.6859 | 800.0261
| 4 | 8 | 30 | 18.4752 | 36.9504 | 37.3353 | ✓ | ✓ | ✓ | ✓ | ✓ | ✓ | ✓ |  | ✓ | ✓ | ✓ | 1873.383 | 1081.5982 | 1361.2323 | 785.9078
| 4.5 | 7.11 | 30 | 20.7846 | 41.5692 | 41.9541 | ✓ | ✓ | ✓ | ✓ | ✓ | ✓ | ✓ |  | ✓ | ✓ | ✓ | 1846.5569 | 1066.1101 | 1341.74 | 774.6539
| 5 | 6.4 | 30 | 23.094 | 46.188 | 46.5729 | ✓ | ✓ | ✓ | ✓ | ✓ | ✓ | ✓ |  | ✓ | ✓ | ✓ | 1825.6823 | 1054.0582 | 1326.5721 | 765.8968
| 5.5 | 5.82 | 30 | 25.4034 | 50.8068 | 51.1917 | ✓ | ✓ | ✓ | ✓ | ✓ | ✓ | ✓ |  | ✓ | ✓ | ✓ | 1808.9779 | 1044.4139 | 1314.4344 | 758.8891
| 6 | 5.33 | 30 | 27.7128 | 55.4256 | 55.8105 | ✓ | ✓ | ✓ | ✓ | ✓ | ✓ | ✓ |  | ✓ | ✓ | ✓ | 1792.9325 | 1035.1501 | 1302.7756 | 752.1578
| 6.5 | 4.92 | 30 | 30.0222 | 60.0444 | 60.4293 | ✓ | ✓ | ✓ | ✓ | ✓ | ✓ | ✓ |  | ✓ | ✓ | ✓ | 1780.8138 | 1028.1533 | 1293.9699 | 747.0739
| 7 | 4.57 | 30 | 32.3316 | 64.6632 | 65.0481 | ✓ | ✓ | ✓ | ✓ | ✓ | ✓ | ✓ |  | ✓ | ✓ | ✓ | 1770.9975 | 1022.4859 | 1286.8372 | 742.9558
| 7.5 | 4.27 | 30 | 34.641 | 69.282 | 69.6669 | ✓ | ✓ | ✓ | ✓ | ✓ | ✓ | ✓ |  | ✓ | ✓ | ✓ | 1763.9486 | 1018.4162 | 1281.7154 | 739.9987
| 8 | 4 | 30 | 36.9504 | 73.9008 | 74.2857 | ✓ | ✓ | ✓ | ✓ | ✓ | ✓ | ✓ |  | ✓ | ✓ | ✓ | 1754.7248 | 1013.0908 | 1275.0132 | 736.1292
35 DEGREE HANGER ARM ANGLE
| Projection | Arm Spacing | Arm Angle | Vertical Spacing @ 2/3 | Arm Length ACT | Arm Length ADJ | 1.5" SCH 40 | 1.5" SCH 80 | 2" SCH 40 | 2" SCH 80 | 2"x2"x1/4" | CONCRETE | GFB | HOLLOW | WOOD | STEEL | THRU BOLT | GRAV X-DIR | GRAV Y-DIR | UP X-DIR | UP Y-DIR
| 2 | 16 | 35 | 11.2033 | 19.5324 | 19.9393 | ✓ | ✓ | ✓ | ✓ | ✓ | ✓ | ✓ |  | ✓ | ✓ | ✓ | 1707.4004 | 1195.5346 | 1240.6265 | 868.696
| 2.5 | 12.8 | 35 | 14.0042 | 24.4155 | 24.8224 | ✓ | ✓ | ✓ | ✓ | ✓ | ✓ | ✓ |  | ✓ | ✓ | ✓ | 1633.8815 | 1144.0562 | 1187.2064 | 831.2909
| 3 | 10.67 | 35 | 16.805 | 29.2986 | 29.7055 | ✓ | ✓ | ✓ | ✓ | ✓ | ✓ | ✓ |  | ✓ | ✓ | ✓ | 1585.8839 | 1110.4479 | 1152.3305 | 806.8705
| 3.5 | 9.14 | 35 | 19.6058 | 34.1817 | 34.5886 | ✓ | ✓ | ✓ | ✓ | ✓ | ✓ | ✓ |  | ✓ | ✓ | ✓ | 1550.546 | 1085.704 | 1126.6533 | 788.8912
| 4 | 8 | 35 | 22.4066 | 39.0648 | 39.4717 | ✓ | ✓ | ✓ | ✓ | ✓ | ✓ | ✓ |  | ✓ | ✓ | ✓ | 1525.4263 | 1068.115 | 1108.401 | 776.1107
| 4.5 | 7.11 | 35 | 25.2075 | 43.9479 | 44.3548 | ✓ | ✓ | ✓ | ✓ | ✓ | ✓ | ✓ |  | ✓ | ✓ | ✓ | 1505.379 | 1054.0777 | 1093.8342 | 765.911
| 5 | 6.4 | 35 | 28.0083 | 48.831 | 49.2379 | ✓ | ✓ | ✓ | ✓ | ✓ | ✓ | ✓ |  | ✓ | ✓ | ✓ | 1489.8316 | 1043.1913 | 1082.5373 | 758.0008 |  |  |  | Arm Length | 1.5" SCH 40 | 1.5" SCH 80 | 2" SCH 40 | 2" SCH 80 | 2"x2"x1/4"
| 5.5 | 5.82 | 35 | 30.8091 | 53.7141 | 54.121 | ✓ | ✓ | ✓ | ✓ | ✓ | ✓ | ✓ |  | ✓ | ✓ | ✓ | 1477.426 | 1034.5048 | 1073.5231 | 751.689 |  |  |  | 0 | 20.2791 | 20.2791 | 20.2791 | 20.2791 | 20.2791
| 6 | 5.33 | 35 | 33.61 | 58.5972 | 59.0041 | ✓ | ✓ | ✓ | ✓ | ✓ | ✓ | ✓ |  | ✓ | ✓ | ✓ | 1465.3578 | 1026.0546 | 1064.7541 | 745.5489 |  |  |  | 1 | 20.0757 | 20.0699 | 20.1182 | 20.1138 | 20.1037
| 6.5 | 4.92 | 35 | 36.4108 | 63.4803 | 63.8872 | ✓ | ✓ | ✓ | ✓ | ✓ | ✓ | ✓ |  | ✓ | ✓ | ✓ | 1456.3413 | 1019.7411 | 1058.2026 | 740.9614 |  |  |  | 2 | 19.8724 | 19.8607 | 19.9574 | 19.9485 | 19.9282
| 7 | 4.57 | 35 | 39.2116 | 68.3634 | 68.7703 | ✓ | ✓ | ✓ | ✓ | ✓ | ✓ | ✓ |  | ✓ | ✓ | ✓ | 1449.0833 | 1014.6591 | 1052.9288 | 737.2687 |  |  |  | 3 | 19.669 | 19.6515 | 19.7966 | 19.7832 | 19.7528
| 7.5 | 4.27 | 35 | 42.0125 | 73.2465 | 73.6534 | ✓ | ✓ | ✓ | ✓ | ✓ | ✓ | ✓ |  | ✓ | ✓ | ✓ | 1443.9898 | 1011.0925 | 1049.2278 | 734.6772 |  |  |  | 4 | 19.4657 | 19.4423 | 19.6357 | 19.6179 | 19.5774
| 8 | 4 | 35 | 44.8133 | 78.1296 | 78.5365 | ✓ | ✓ | ✓ | ✓ | ✓ | ✓ | ✓ |  | ✓ | ✓ | ✓ | 1437.0332 | 1006.2215 | 1044.173 | 731.1378 |  |  |  | 5 | 19.2623 | 19.2331 | 19.4749 | 19.4525 | 19.4019
[25 empty] | 6 | 19.059 | 19.0239 | 19.314 | 19.2872 | 19.2265
[25 empty] | 7 | 18.8557 | 18.8147 | 19.1532 | 19.1219 | 19.0511
| 40 DEGREE HANGER ARM ANGLE | [23 empty] | 8 | 18.6523 | 18.6055 | 18.9923 | 18.9566 | 18.8757
[25 empty] | 9 | 18.449 | 18.3963 | 18.8315 | 18.7913 | 18.7002
| Projection | Arm Spacing | Arm Angle | Vertical Spacing @ 2/3 | Arm Length ACT | Arm Length ADJ | 1.5" SCH 40 | 1.5" SCH 80 | 2" SCH 40 | 2" SCH 80 | 2"x2"x1/4" | CONCRETE | GFB | HOLLOW | WOOD | STEEL | THRU BOLT | GRAV X-DIR | GRAV Y-DIR | UP X-DIR | UP Y-DIR |  |  |  | 10 | 18.2456 | 18.1871 | 18.6707 | 18.626 | 18.5248
| 2 | 16 | 40 | 13.4256 | 20.8865 | 21.3217 | ✓ | ✓ | ✓ | ✓ | ✓ | ✓ | ✓ |  | ✓ | ✓ | ✓ | 1390.9475 | 1167.1436 | 1010.6864 | 848.0666 |  |  |  | 11 | 18.0423 | 17.9779 | 18.5098 | 18.4607 | 18.3494
| 2.5 | 12.8 | 40 | 16.782 | 26.1081 | 26.5433 | ✓ | ✓ | ✓ | ✓ | ✓ | ✓ | ✓ |  | ✓ | ✓ | ✓ | 1336.0913 | 1121.1137 | 970.8269 | 814.6205 |  |  |  | 12 | 17.8389 | 17.7687 | 18.349 | 18.2954 | 18.174
| 3 | 10.67 | 40 | 20.1384 | 31.3298 | 31.7649 | ✓ | ✓ | ✓ | ✓ | ✓ | ✓ | ✓ |  | ✓ | ✓ | ✓ | 1300.4333 | 1091.1931 | 944.9172 | 792.8797 |  |  |  | 13 | 17.6356 | 17.5595 | 18.1881 | 18.1301 | 17.9985
| 3.5 | 9.14 | 40 | 23.4948 | 36.5514 | 36.9865 | ✓ | ✓ | ✓ | ✓ | ✓ | ✓ | ✓ |  | ✓ | ✓ | ✓ | 1274.1392 | 1069.1298 | 925.8115 | 776.8481 |  |  |  | 14 | 17.4322 | 17.3503 | 18.0273 | 17.9648 | 17.8231
| 4 | 8 | 40 | 26.8512 | 41.773 | 42.2082 | ✓ | ✓ | ✓ | ✓ | ✓ | ✓ | ✓ |  | ✓ | ✓ | ✓ | 1255.5779 | 1053.555 | 912.3245 | 765.5312 |  |  |  | 15 | 17.2289 | 17.1411 | 17.8664 | 17.7995 | 17.6477
| 4.5 | 7.11 | 40 | 30.2076 | 46.9947 | 47.4298 | ✓ | ✓ | ✓ | ✓ | ✓ | ✓ | ✓ |  | ✓ | ✓ | ✓ | 1240.7355 | 1041.1007 | 901.5397 | 756.4816 |  |  |  | 16 | 17.0255 | 16.9319 | 17.7056 | 17.6342 | 17.4723
| 5 | 6.4 | 40 | 33.564 | 52.2163 | 52.6514 | ✓ | ✓ | ✓ | ✓ | ✓ | ✓ | ✓ |  | ✓ | ✓ | ✓ | 1229.2744 | 1031.4837 | 893.2119 | 749.4938 |  |  |  | 17 | 16.8222 | 16.7227 | 17.5448 | 17.4689 | 17.2968
| 5.5 | 5.82 | 40 | 36.9204 | 57.4379 | 57.8731 | ✓ | ✓ | ✓ | ✓ | ✓ | ✓ | ✓ |  | ✓ | ✓ | ✓ | 1220.1631 | 1023.8384 | 886.5915 | 743.9386 |  |  |  | 18 | 16.6189 | 16.5135 | 17.3839 | 17.3036 | 17.1214
| 6 | 5.33 | 40 | 40.2768 | 62.6595 | 63.0947 | ✓ | ✓ | ✓ | ✓ | ✓ | ✓ | ✓ |  | ✓ | ✓ | ✓ | 1211.1448 | 1016.2711 | 880.0386 | 738.4401 |  |  |  | 19 | 16.4155 | 16.3043 | 17.2231 | 17.1382 | 16.946
| 6.5 | 4.92 | 40 | 43.6332 | 67.8812 | 68.3163 | ✓ | ✓ | ✓ | ✓ | ✓ | ✓ | ✓ |  | ✓ | ✓ | ✓ | 1204.5036 | 1010.6985 | 875.213 | 734.3909 |  |  |  | 20 | 16.2122 | 16.0951 | 17.0622 | 16.9729 | 16.7706
| 7 | 4.57 | 40 | 46.9896 | 73.1028 | 73.5379 | ✓ | ✓ | ✓ | ✓ | ✓ | ✓ | ✓ |  | ✓ | ✓ | ✓ | 1199.2024 | 1006.2503 | 871.3611 | 731.1588 |  |  |  | 21 | 16.0088 | 15.8859 | 16.9014 | 16.8076 | 16.5951
| 7.5 | 4.27 | 40 | 50.346 | 78.3244 | 78.7596 | ✓ | ✓ | ✓ | ✓ | ✓ | ✓ | ✓ |  | ✓ | ✓ | ✓ | 1195.6008 | 1003.2282 | 868.7441 | 728.9629 |  |  |  | 22 | 15.8055 | 15.6767 | 16.7406 | 16.6423 | 16.4197
| 8 | 4 | 40 | 53.7024 | 83.5461 | 83.9812 | ✓ | ✓ | ✓ | ✓ | ✓ | ✓ | ✓ |  | ✓ | ✓ | ✓ | 1190.381 | 998.8483 | 864.9513 | 725.7803 |  |  |  | 23 | 15.6021 | 15.4675 | 16.5797 | 16.477 | 16.2443
[25 empty] | 24 | 15.3988 | 15.2584 | 16.4189 | 16.3117 | 16.0688
[25 empty] | 25 | 15.1954 | 15.0492 | 16.258 | 16.1464 | 15.8934
| 45 DEGREE HANGER ARM ANGLE | [23 empty] | 26 | 14.9921 | 14.84 | 16.0972 | 15.9811 | 15.718
[25 empty] | 27 | 14.7887 | 14.6308 | 15.9363 | 15.8158 | 15.5426
| Projection | Arm Spacing | Arm Angle | Vertical Spacing @ 2/3 | Arm Length ACT | Arm Length ADJ | 1.5" SCH 40 | 1.5" SCH 80 | 2" SCH 40 | 2" SCH 80 | 2"x2"x1/4" | CONCRETE | GFB | HOLLOW | WOOD | STEEL | THRU BOLT | GRAV X-DIR | GRAV Y-DIR | UP X-DIR | UP Y-DIR |  |  |  | 28 | 14.5854 | 14.4216 | 15.7755 | 15.6505 | 15.3671
| 2 | 16 | 45 | 16 | 22.6274 | 23.0988 | ✓ | ✓ | ✓ | ✓ | ✓ | ✓ | ✓ |  | ✓ | ✓ | ✓ | 1137.1206 | 1137.1206 | 826.2514 | 826.2514 |  |  |  | 29 | 14.3821 | 14.2124 | 15.6147 | 15.4852 | 15.1917
| 2.5 | 12.8 | 45 | 20 | 28.2843 | 28.7557 | ✓ | ✓ | ✓ | ✓ | ✓ | ✓ | ✓ |  | ✓ | ✓ | ✓ | 1096.9499 | 1096.9499 | 797.0626 | 797.0626 |  |  |  | 30 | 14.1787 | 14.0032 | 15.4538 | 15.3199 | 15.0163
| 3 | 10.67 | 45 | 24 | 33.9411 | 34.4125 | ✓ | ✓ | ✓ | ✓ | ✓ | ✓ | ✓ |  | ✓ | ✓ | ✓ | 1070.9724 | 1070.9724 | 778.1869 | 778.1869 |  |  |  | 31 | 13.9754 | 13.794 | 15.293 | 15.1546 | 14.8409
| 3.5 | 9.14 | 45 | 28 | 39.598 | 40.0694 | ✓ | ✓ | ✓ | ✓ | ✓ | ✓ | ✓ |  | ✓ | ✓ | ✓ | 1051.7626 | 1051.7626 | 764.2288 | 764.2288 |  |  |  | 32 | 13.772 | 13.5848 | 15.1321 | 14.9893 | 14.6654
| 4 | 8 | 45 | 32 | 45.2548 | 45.7262 | ✓ | ✓ | ✓ | ✓ | ✓ | ✓ | ✓ |  | ✓ | ✓ | ✓ | 1038.3248 | 1038.3248 | 754.4647 | 754.4647 |  |  |  | 33 | 13.5687 | 13.3756 | 14.9713 | 14.824 | 14.49
| 4.5 | 7.11 | 45 | 36 | 50.9117 | 51.3831 | ✓ | ✓ | ✓ | ✓ | ✓ | ✓ | ✓ |  | ✓ | ✓ | ✓ | 1027.5453 | 1027.5453 | 746.6321 | 746.6321 |  |  |  | 34 | 13.3653 | 13.1664 | 14.8105 | 14.6586 | 14.3146
| 5 | 6.4 | 45 | 40 | 56.5685 | 57.0399 | ✓ | ✓ | ✓ | ✓ | ✓ | ✓ | ✓ |  | ✓ | ✓ | ✓ | 1019.2683 | 1019.2683 | 740.6178 | 740.6178 |  |  |  | 35 | 13.162 | 12.9572 | 14.6496 | 14.4933 | 14.1392
| 5.5 | 5.82 | 45 | 44 | 62.2254 | 62.6968 | ✓ | ✓ | ✓ | ✓ | ✓ | ✓ | ✓ |  | ✓ | ✓ | ✓ | 1012.7201 | 1012.7201 | 735.8598 | 735.8598 |  |  |  | 36 | 12.9586 | 12.748 | 14.4888 | 14.328 | 13.9637
| 6 | 5.33 | 45 | 48 | 67.8823 | 68.3537 | ✓ | ✓ | ✓ | ✓ | ✓ | ✓ | ✓ |  | ✓ | ✓ | ✓ | 1006.0814 | 1006.0814 | 731.0361 | 731.0361 |  |  |  | 37 | 12.7553 | 12.5388 | 14.3279 | 14.1627 | 13.7883
| 6.5 | 4.92 | 45 | 52 | 73.5391 | 74.0105 | ✓ | ✓ | ✓ | ✓ | ✓ | ✓ | ✓ |  | ✓ | ✓ | ✓ | 1001.287 | 1001.287 | 727.5523 | 727.5523 |  |  |  | 38 | 12.5519 | 12.3296 | 14.1671 | 13.9974 | 13.6129
| 7 | 4.57 | 45 | 56 | 79.196 | 79.6674 | ✓ | ✓ | ✓ | ✓ | ✓ | ✓ | ✓ |  | ✓ | ✓ | ✓ | 997.5039 | 997.5039 | 724.8035 | 724.8035 |  |  |  | 39 | 12.3486 | 12.1204 | 14.0062 | 13.8321 | 13.4375
| 7.5 | 4.27 | 45 | 60 | 84.8528 | 85.3242 | ✓ | ✓ | ✓ | ✓ | ✓ | ✓ | ✓ |  | ✓ | ✓ | ✓ | 995.0524 | 995.0524 | 723.0222 | 723.0222 |  |  |  | 40 | 12.1453 | 11.7548 | 13.8454 | 13.6668 | 13.262
| 8 | 4 | 45 | 64 | 90.5097 | 90.9811 | ✓ | ✓ | ✓ | ✓ | ✓ | ✓ | ✓ |  | ✓ | ✓ | ✓ | 991.1865 | 991.1865 | 720.2132 | 720.2132 |  |  |  | 41 | 11.8415 | 11.1883 | 13.6846 | 13.5015 | 13.0866
[25 empty] | 42 | 11.2843 | 10.6619 | 13.5237 | 13.3362 | 12.9112
[25 empty] | 43 | 10.7656 | 10.1718 | 13.3629 | 13.1709 | 12.7357
| 50 DEGREE HANGER ARM ANGLE | [23 empty] | 44 | 10.2818 | 9.7147 | 13.202 | 13.0056 | 12.5603
[25 empty] | 45 | 9.8299 | 9.2877 | 13.0412 | 12.8403 | 12.3849
| Projection | Arm Spacing | Arm Angle | Vertical Spacing @ 2/3 | Arm Length ACT | Arm Length ADJ | 1.5" SCH 40 | 1.5" SCH 80 | 2" SCH 40 | 2" SCH 80 | 2"x2"x1/4" | CONCRETE | GFB | HOLLOW | WOOD | STEEL | THRU BOLT | GRAV X-DIR | GRAV Y-DIR | UP X-DIR | UP Y-DIR |  |  |  | 46 | 9.4072 | 8.8883 | 12.8804 | 12.675 | 12.2095
| 2 | 16 | 50 | 19.0681 | 24.8916 | 25.4102 | ✓ | ✓ | ✓ | ✓ | ✓ | ✓ | ✓ |  | ✓ | ✓ | ✓ | 928.2817 | 1106.2831 | 674.5055 | 803.8443 |  |  |  | 47 | 9.0111 | 8.5141 | 12.7195 | 12.5097 | 12.034
| 2.5 | 12.8 | 50 | 23.8351 | 31.1145 | 31.6331 | ✓ | ✓ | ✓ | ✓ | ✓ | ✓ | ✓ | ✓ | ✓ | ✓ | ✓ | 899.7175 | 1072.2416 | 653.7502 | 779.1092 |  |  |  | 48 | 8.6396 | 8.163 | 12.5587 | 12.3444 | 11.6084
| 3 | 10.67 | 50 | 28.6021 | 37.3374 | 37.8559 | ✓ | ✓ | ✓ | ✓ | ✓ | ✓ | ✓ | ✓ | ✓ | ✓ | ✓ | 881.3588 | 1050.3625 | 640.4104 | 763.2114 |  |  |  | 49 | 8.2905 | 7.8332 | 12.3978 | 12.179 | 11.1394
| 3.5 | 9.14 | 50 | 33.3691 | 43.5603 | 44.0788 | ✓ | ✓ | ✓ | ✓ | ✓ | ✓ | ✓ | ✓ | ✓ | ✓ | ✓ | 867.7162 | 1034.1039 | 630.4975 | 751.3976 |  |  |  | 50 | 7.9622 | 7.523 | 12.237 | 12.0137 | 10.6983
| 4 | 8 | 50 | 38.1361 | 49.7832 | 50.3017 | ✓ | ✓ | ✓ | ✓ | ✓ | ✓ | ✓ | ✓ | ✓ | ✓ | ✓ | 858.2881 | 1022.8679 | 623.6469 | 743.2334 |  |  |  | 51 | 7.653 | 7.2309 | 12.0761 | 11.5804 | 10.2829
| 4.5 | 7.11 | 50 | 42.9031 | 56.0061 | 56.5246 | ✓ | ✓ | ✓ | ✓ | ✓ | ✓ | ✓ | ✓ | ✓ | ✓ | ✓ | 850.6866 | 1013.8088 | 618.1235 | 736.6509 |  |  |  | 52 | 7.3615 | 6.9555 | 11.7663 | 11.1393 | 9.8912
| 5 | 6.4 | 50 | 47.6701 | 62.229 | 62.7475 | ✓ | ✓ | ✓ | ✓ | ✓ | ✓ | ✓ | ✓ | ✓ | ✓ | ✓ | 844.8933 | 1006.9047 | 613.914 | 731.6342 |  |  |  | 53 | 7.0864 | 6.6955 | 11.3265 | 10.7229 | 9.5215
| 5.5 | 5.82 | 50 | 52.4372 | 68.4518 | 68.9704 | ✓ | ✓ | ✓ | ✓ | ✓ | ✓ | ✓ | ✓ | ✓ | ✓ | ✓ | 840.3401 | 1001.4783 | 610.6056 | 727.6914 |  |  |  | 54 | 6.8263 | 6.4498 | 10.9109 | 10.3294 | 9.1721
| 6 | 5.33 | 50 | 57.2042 | 74.6747 | 75.1933 | ✓ | ✓ | ✓ | ✓ | ✓ | ✓ | ✓ | ✓ | ✓ | ✓ | ✓ | 835.5649 | 995.7875 | 607.1358 | 723.5563 |  |  |  | 55 | 6.5804 | 6.2174 | 10.5177 | 9.9572 | 8.8416
| 6.5 | 4.92 | 50 | 61.9712 | 80.8976 | 81.4162 | ✓ | ✓ | ✓ | ✓ | ✓ | ✓ | ✓ | ✓ | ✓ | ✓ | ✓ | 832.2074 | 991.7861 | 604.6962 | 720.6488 |  |  |  | 56 | 6.3474 | 5.9973 | 10.1454 | 9.6048 | 8.5286
| 7 | 4.57 | 50 | 66.7382 | 87.1205 | 87.6391 | ✓ | ✓ | ✓ | ✓ | ✓ | ✓ | ✓ | ✓ | ✓ | ✓ | ✓ | 829.601 | 988.68 | 602.8024 | 718.3919 |  |  |  | 57 | 6.1267 | 5.7887 | 9.7926 | 9.2707 | 8.232
| 7.5 | 4.27 | 50 | 71.5052 | 93.3434 | 93.862 | ✓ | ✓ | ✓ | ✓ | ✓ | ✓ | ✓ | ✓ | ✓ | ✓ | ✓ | 828.0309 | 986.8088 | 601.6615 | 717.0322 |  |  |  | 58 | 5.9172 | 5.5908 | 9.4578 | 8.9538 | 7.9506
| 8 | 4 | 50 | 76.2722 | 99.5663 | 100.0849 | ✓ | ✓ | ✓ | ✓ | ✓ | ✓ | ✓ | ✓ | ✓ | ✓ | ✓ | 825.2252 | 983.4651 | 599.6228 | 714.6026 |  |  |  | 59 | 5.7184 | 5.4029 | 9.1399 | 8.6529 | 7.6834
[25 empty] | 60 | 5.5293 | 5.2243 | 8.8378 | 8.3668 | 7.4294
[25 empty] | 61 | 5.3495 | 5.0545 | 8.5504 | 8.0948 | 7.1878
| 55 DEGREE HANGER ARM ANGLE | [23 empty] | 62 | 5.1784 | 4.8927 | 8.2768 | 7.8357 | 6.9578
[25 empty] | 63 | 5.0153 | 4.7386 | 8.0161 | 7.589 | 6.7387
| Projection | Arm Spacing | Arm Angle | Vertical Spacing @ 2/3 | Arm Length ACT | Arm Length ADJ | 1.5" SCH 40 | 1.5" SCH 80 | 2" SCH 40 | 2" SCH 80 | 2"x2"x1/4" | CONCRETE | GFB | HOLLOW | WOOD | STEEL | THRU BOLT | GRAV X-DIR | GRAV Y-DIR | UP X-DIR | UP Y-DIR |  |  |  | 64 | 4.8598 | 4.5917 | 7.7676 | 7.3537 | 6.5297
| 2 | 16 | 55 | 22.8504 | 27.8951 | 28.4763 | ✓ | ✓ | ✓ | ✓ | ✓ | ✓ | ✓ | ✓ | ✓ | ✓ | ✓ | 753.1003 | 1075.5386 | 547.2156 | 781.5049 |  |  |  | 65 | 4.7114 | 4.4515 | 7.5304 | 7.1291 | 6.3304
| 2.5 | 12.8 | 55 | 28.563 | 34.8689 | 35.4501 | ✓ | ✓ | ✓ | ✓ | ✓ | ✓ | ✓ | ✓ | ✓ | ✓ | ✓ | 733.6269 | 1047.7278 | 533.0659 | 761.297 |  |  |  | 66 | 4.5697 | 4.3176 | 7.304 | 6.9147 | 6.14
| 3 | 10.67 | 55 | 34.2756 | 41.8427 | 42.4239 | ✓ | ✓ | ✓ | ✓ | ✓ | ✓ | ✓ | ✓ | ✓ | ✓ | ✓ | 721.2033 | 1029.9851 | 524.0387 | 748.4048 |  |  |  | 67 | 4.4343 | 4.1897 | 7.0876 | 6.7099 | 5.9581
| 3.5 | 9.14 | 55 | 39.9881 | 48.8165 | 49.3977 | ✓ | ✓ | ✓ | ✓ | ✓ | ✓ | ✓ | ✓ | ✓ | ✓ | ✓ | 711.8932 | 1016.6888 | 517.2738 | 738.7436 |  |  |  | 68 | 4.3048 | 4.0674 | 6.8806 | 6.514 | 5.7841
| 4 | 8 | 55 | 45.7007 | 55.7903 | 56.3714 | ✓ | ✓ | ✓ | ✓ | ✓ | ✓ | ✓ | ✓ | ✓ | ✓ | ✓ | 705.5671 | 1007.6543 | 512.6772 | 732.1789 |  |  |  | 69 | 4.181 | 3.9503 | 6.6826 | 6.3265 | 5.6177
| 4.5 | 7.11 | 55 | 51.4133 | 62.7641 | 63.3452 | ✓ | ✓ | ✓ | ✓ | ✓ | ✓ | ✓ | ✓ | ✓ | ✓ | ✓ | 700.4242 | 1000.3095 | 508.9403 | 726.842 |  |  |  | 70 | 4.0624 | 3.8383 | 6.4931 | 6.1471 | 5.4583
| 5 | 6.4 | 55 | 57.1259 | 69.7379 | 70.319 | ✓ | ✓ | ✓ | ✓ | ✓ | ✓ | ✓ | ✓ | ✓ | ✓ | ✓ | 696.5455 | 994.77 | 506.1219 | 722.817 |  |  |  | 71 | 3.9487 | 3.7309 | 6.3115 | 5.9751 | 5.3056
| 5.5 | 5.82 | 55 | 62.8385 | 76.7117 | 77.2928 | ✓ | ✓ | ✓ | ✓ | ✓ | ✓ | ✓ | ✓ | ✓ | ✓ | ✓ | 693.525 | 990.4563 | 503.9272 | 719.6826 |  |  |  | 72 | 3.8398 | 3.628 | 6.1374 | 5.8103 | 5.1593
| 6 | 5.33 | 55 | 68.5511 | 83.6854 | 84.2666 | ✓ | ✓ | ✓ | ✓ | ✓ | ✓ | ✓ | ✓ | ✓ | ✓ | ✓ | 690.1971 | 985.7037 | 501.5091 | 716.2292 |  |  |  | 73 | 3.7353 | 3.5293 | 5.9704 | 5.6522 | 5.0189
| 6.5 | 4.92 | 55 | 74.2637 | 90.6592 | 91.2404 | ✓ | ✓ | ✓ | ✓ | ✓ | ✓ | ✓ | ✓ | ✓ | ✓ | ✓ | 687.9443 | 982.4862 | 499.8721 | 713.8914 |  |  |  | 74 | 3.6351 | 3.4346 | 5.8101 | 5.5005 | 4.8842
| 7 | 4.57 | 55 | 79.9763 | 97.633 | 98.2142 | ✓ | ✓ | ✓ | ✓ | ✓ | ✓ | ✓ | ✓ | ✓ | ✓ | ✓ | 686.2373 | 980.0484 | 498.6318 | 712.12 |  |  |  | 75 | 3.5388 | 3.3436 | 5.6562 | 5.3548 | 4.7548
| 7.5 | 4.27 | 55 | 85.6889 | 104.6068 | 105.188 | ✓ | ✓ | ✓ | ✓ | ✓ | ✓ | ✓ | ✓ | ✓ | ✓ | ✓ | 685.3277 | 978.7494 | 497.9709 | 711.1761 |  |  |  | 76 | 3.4463 | 3.2562 | 5.5083 | 5.2148 | 4.6305
| 8 | 4 | 55 | 91.4015 | 111.5806 | 112.1617 | ✓ | ✓ | ✓ | ✓ | ✓ | ✓ | ✓ | ✓ | ✓ | ✓ | ✓ | 683.3465 | 975.92 | 496.5313 | 709.1202 |  |  |  | 77 | 3.3573 | 3.1721 | 5.3662 | 5.0802 | 4.511
[25 empty] | 78 | 3.2718 | 3.0913 | 5.2295 | 4.9508 | 4.3961
[25 empty] | 79 | 3.1895 | 3.0136 | 5.0979 | 4.8262 | 4.2855
| 60 DEGREE HANGER ARM ANGLE | [23 empty] | 80 | 3.1102 | 2.9387 | 4.9713 | 4.7063 | 4.179
[25 empty] | 81 | 3.0339 | 2.8666 | 4.8493 | 4.5909 | 4.0765
| Projection | Arm Spacing | Arm Angle | Vertical Spacing @ 2/3 | Arm Length ACT | Arm Length ADJ | 1.5" SCH 40 | 1.5" SCH 80 | 2" SCH 40 | 2" SCH 80 | 2"x2"x1/4" | CONCRETE | GFB | HOLLOW | WOOD | STEEL | THRU BOLT | GRAV X-DIR | GRAV Y-DIR | UP X-DIR | UP Y-DIR |  |  |  | 82 | 2.9604 | 2.7971 | 4.7317 | 4.4796 | 3.9777
| 2 | 16 | 60 | 27.7128 | 32 | 32.6667 | ✓ | ✓ | ✓ | ✓ | ✓ | ✓ | ✓ | ✓ | ✓ | ✓ | ✓ | 603.8335 | 1045.8703 | 438.7558 | 759.9473 |  |  |  | 83 | 2.8895 | 2.7301 | 4.6184 | 4.3723 | 3.8824
| 2.5 | 12.8 | 60 | 34.641 | 40 | 40.6667 | ✓ | ✓ | ✓ | ✓ | ✓ | ✓ | ✓ | ✓ | ✓ | ✓ | ✓ | 591.3185 | 1024.1936 | 429.6622 | 744.1967 |  |  |  | 84 | 2.8211 | 2.6655 | 4.5091 | 4.2688 | 3.7905
| 3 | 10.67 | 60 | 41.5692 | 48 | 48.6667 | ✓ | ✓ | ✓ | ✓ | ✓ | ✓ | ✓ | ✓ | ✓ | ✓ | ✓ | 583.4077 | 1010.4918 | 423.9141 | 734.2407 |  |  |  | 85 | 2.7551 | 2.6031 | 4.4036 | 4.1689 | 3.7018
| 3.5 | 9.14 | 60 | 48.4974 | 56 | 56.6667 | ✓ | ✓ | ✓ | ✓ | ✓ | ✓ | ✓ | ✓ | ✓ | ✓ | ✓ | 577.3924 | 1000.0729 | 419.5432 | 726.6702 |  |  |  | 86 | 2.6914 | 2.5429 | 4.3018 | 4.0726 | 3.6162
| 4 | 8 | 60 | 55.4256 | 64 | 64.6667 | ✓ | ✓ | ✓ | ✓ | ✓ | ✓ | ✓ | ✓ | ✓ | ✓ | ✓ | 573.4057 | 993.1678 | 416.6464 | 721.6528 |  |  |  | 87 | 2.6299 | 2.4848 | 4.2035 | 3.9795 | 3.5336
| 4.5 | 7.11 | 60 | 62.3538 | 72 | 72.6667 | ✓ | ✓ | ✓ | ✓ | ✓ | ✓ | ✓ | ✓ | ✓ | ✓ | ✓ | 570.1193 | 987.4756 | 414.2585 | 717.5167 |  |  |  | 88 | 2.5705 | 2.4287 | 4.1085 | 3.8895 | 3.4537
| 5 | 6.4 | 60 | 69.282 | 80 | 80.6667 | ✓ | ✓ | ✓ | ✓ | ✓ | ✓ | ✓ | ✓ | ✓ | ✓ | ✓ | 567.6786 | 983.2482 | 412.485 | 714.445 |  |  |  | 89 | 2.513 | 2.3744 | 4.0167 | 3.8026 | 3.3766
| 5.5 | 5.82 | 60 | 76.2102 | 88 | 88.6667 | ✓ | ✓ | ✓ | ✓ | ✓ | ✓ | ✓ | ✓ | ✓ | ✓ | ✓ | 565.8043 | 980.0019 | 411.1232 | 712.0862 |  |  |  | 90 | 2.4575 | 2.3219 | 3.9279 | 3.7186 | 3.3019
| 6 | 5.33 | 60 | 83.1384 | 96 | 96.6667 | ✓ | ✓ | ✓ | ✓ | ✓ | ✓ | ✓ | ✓ | ✓ | ✓ | ✓ | 563.579 | 976.1475 | 409.5062 | 709.2856 |  |  |  | 91 | 2.4038 | 2.2712 | 3.8421 | 3.6373 | 3.2298
| 6.5 | 4.92 | 60 | 90.0666 | 104 | 104.6667 | ✓ | ✓ | ✓ | ✓ | ✓ | ✓ | ✓ | ✓ | ✓ | ✓ | ✓ | 562.1542 | 973.6796 | 408.4709 | 707.4923 |  |  |  | 92 | 2.3518 | 2.2221 | 3.759 | 3.5587 | 3.1599
| 7 | 4.57 | 60 | 96.9948 | 112 | 112.6667 | ✓ | ✓ | ✓ | ✓ | ✓ | ✓ | ✓ | ✓ | ✓ | ✓ | ✓ | 561.1151 | 971.8799 | 407.7159 | 706.1846 |  |  |  | 93 | 2.3015 | 2.1745 | 3.6786 | 3.4826 | 3.0924
| 7.5 | 4.27 | 60 | 103.923 | 120 | 120.6667 | ✓ | ✓ | ✓ | ✓ | ✓ | ✓ | ✓ | ✓ | ✓ | ✓ | ✓ | 560.6802 | 971.1266 | 407.3999 | 705.6373 |  |  |  | 94 | 2.2528 | 2.1285 | 3.6007 | 3.4088 | 3.0269
| 8 | 4 | 60 | 110.8513 | 128 | 128.6667 | ✓ | ✓ | ✓ | ✓ | ✓ | ✓ | ✓ | ✓ | ✓ | ✓ | ✓ | 559.3295 | 968.7871 | 406.4184 | 703.9373 |  |  |  | 95 | 2.2056 | 2.0839 | 3.5253 | 3.3375 | 2.9635
[25 empty] | 96 | 2.1599 | 2.0408 | 3.4523 | 3.2683 | 2.9021
[25 empty] | 97 | 2.1156 | 1.9989 | 3.3814 | 3.2013 | 2.8426
[6 empty] | T | V | [17 empty] | 98 | 2.0726 | 1.9583 | 3.3128 | 3.1363 | 2.7849
| 1/2" HILTI KWIK BOLT 3 TO CONCRETE 4" S., 12" E.D. |  |  |  |  | 6127.2 | 4758.4 | [17 empty] | 99 | 2.031 | 1.9189 | 3.2462 | 3.0732 | 2.7289
| 1/2" HILTI KWIK BOLT 3 TO CONCRETE 4" S., 4" E.D. |  |  |  |  | 4368 | 1589.6 | [17 empty] | 100 | 1.9906 | 1.8808 | 3.1816 | 3.0121 | 2.6746
| 1/2" HILTI KWIK BOLT 3 TO CONCRETE 6" S., 12" E.D. |  |  |  |  | 8039.2 | 5098 | [17 empty] | 101 | 1.9513 | 1.8437 | 3.1189 | 2.9527 | 2.6219
| 1/2" HILTI KWIK BOLT 3 TO CONCRETE 6" S., 4" E.D. |  |  |  |  | 5945.2 | 1854.4 | [17 empty] | 102 | 1.9133 | 1.8077 | 3.0581 | 2.8951 | 2.5707
| 1/2" HILTI KWIK BOLT 3 TO CONCRETE 8" S., 12" E.D. |  |  |  |  | 10210.4 | 5438 | [17 empty] | 103 | 1.8763 | 1.7728 | 2.999 | 2.8392 | 2.521
| 1/2" HILTI KWIK BOLT 3 TO CONCRETE 8" S., 4" E.D. |  |  |  |  | 7765.2 | 2119.2 | [17 empty] | 104 | 1.8404 | 1.7389 | 2.9416 | 2.7848 | 2.4728
| 1/2" HILTI KWIK BOLT 3 TO CONCRETE 10" S., 12" E.D. |  |  |  |  | 12323.2 | 5778 | [17 empty] | 105 | 1.8055 | 1.7059 | 2.8858 | 2.732 | 2.4259
| 1/2" HILTI KWIK BOLT 3 TO CONCRETE 10" S., 4" E.D. |  |  |  |  | 8190.4 | 2384 | [17 empty] | 106 | 1.7716 | 1.6739 | 2.8316 | 2.6807 | 2.3804
| 1/2" HILTI KWIK BOLT 3 TO GFB 12 E.D. |  |  |  |  | 3620 | 9500 | [17 empty] | 107 | 1.7386 | 1.6427 | 2.7789 | 2.6308 | 2.3361
| 1/2" HILTI KWIK BOLT 3 TO GFB 4 E.D. |  |  |  |  | 3620 | 4320 | [17 empty] | 108 | 1.7066 | 1.6124 | 2.7277 | 2.5824 | 2.293
| 1/2" HILTI HIT-HY 70 TO HOLLOW BLOCK 12 E.D. |  |  |  |  | 1560 | 2680 | [17 empty] | 109 | 1.6754 | 1.583 | 2.6779 | 2.5352 | 2.2511
| 1/2" HILTI HIT-HY 70 TO HOLLOW BLOCK 4 E.D. |  |  |  |  | 1560 | 1956.4 | [17 empty] | 110 | 1.6451 | 1.5543 | 2.6294 | 2.4893 | 2.2104
| 1/2" LAG SCREW TO SYP #2 WOOD |  |  |  |  | 6112 | 2194 | [17 empty] | 111 | 1.6156 | 1.5265 | 2.5823 | 2.4447 | 2.1707
| 1/2" BOLT TO 3/16" ASTM A36 STEEL |  |  |  |  | 6162 | 11936 | [17 empty] | 112 | 1.5869 | 1.4993 | 2.5364 | 2.4012 | 2.1322
| 3/4" THRU BOLT TO 6061-T6 1/2" BACKING PLATE |  |  |  |  | 7125 | 7138 | [17 empty] | 113 | 1.5589 | 1.4729 | 2.4917 | 2.3589 | 2.0946
[25 empty] | 114 | 1.5317 | 1.4472 | 2.4481 | 2.3177 | 2.058
[25 empty] | 115 | 1.5051 | 1.4221 | 2.4058 | 2.2775 | 2.0224
[25 empty] | 116 | 1.4793 | 1.3977 | 2.3645 | 2.2385 | 1.9876
[25 empty] | 117 | 1.4541 | 1.3739 | 2.3242 | 2.2003 | 1.9538
[25 empty] | 118 | 1.4296 | 1.3507 | 2.285 | 2.1632 | 1.9208
[25 empty] | 119 | 1.4057 | 1.3281 | 2.2467 | 2.127 | 1.8887
[25 empty] | 120 | 1.3823 | 1.3061 | 2.2094 | 2.0917 | 1.8573
[25 empty] | 121 | 1.3596 | 1.2846 | 2.1731 | 2.0573 | 1.8268
[25 empty] | 122 | 1.3374 | 1.2636 | 2.1376 | 2.0237 | 1.7969
[25 empty] | 123 | 1.3157 | 1.2431 | 2.103 | 1.9909 | 1.7678
[25 empty] | 124 | 1.2946 | 1.2232 | 2.0692 | 1.9589 | 1.7394
[25 empty] | 125 | 1.274 | 1.2037 | 2.0362 | 1.9277 | 1.7117
[25 empty] | 126 | 1.2538 | 1.1847 | 2.004 | 1.8972 | 1.6847
[25 empty] | 127 | 1.2341 | 1.1661 | 1.9726 | 1.8675 | 1.6582
[25 empty] | 128 | 1.2149 | 1.1479 | 1.9419 | 1.8384 | 1.6324
[25 empty] | 129 | 1.1962 | 1.1302 | 1.9119 | 1.81 | 1.6072
[25 empty] | 130 | 1.1778 | 1.1129 | 1.8826 | 1.7823 | 1.5826
[25 empty] | 131 | 1.1599 | 1.096 | 1.854 | 1.7552 | 1.5585
[25 empty] | 132 | 1.1424 | 1.0794 | 1.826 | 1.7287 | 1.535
[25 empty] | 133 | 1.1253 | 1.0632 | 1.7986 | 1.7028 | 1.512
[25 empty] | 134 | 1.1086 | 1.0474 | 1.7719 | 1.6775 | 1.4895
[25 empty] | 135 | 1.0922 | 1.032 | 1.7457 | 1.6527 | 1.4675
[25 empty] | 136 | 1.0762 | 1.0168 | 1.7202 | 1.6285 | 1.446
[25 empty] | 137 | 1.0606 | 1.0021 | 1.6951 | 1.6048 | 1.425
[25 empty] | 138 | 1.0452 | 0.98759 | 1.6707 | 1.5816 | 1.4044
[25 empty] | 139 | 1.0303 | 0.97343 | 1.6467 | 1.559 | 1.3843
[25 empty] | 140 | 1.0156 | 0.95957 | 1.6233 | 1.5368 | 1.3646
[25 empty] | 141 | 1.0012 | 0.94601 | 1.6003 | 1.515 | 1.3453
[25 empty] | 142 | 0.98718 | 0.93273 | 1.5779 | 1.4938 | 1.3264
[25 empty] | 143 | 0.97343 | 0.91973 | 1.5559 | 1.473 | 1.3079
[25 empty] | 144 | 0.95995 | 0.907 | 1.5343 | 1.4526 | 1.2898
[25 empty] | 145 | 0.94676 | 0.89454 | 1.5132 | 1.4326 | 1.2721
[25 empty] | 146 | 0.93383 | 0.88232 | 1.4926 | 1.4131 | 1.2547
[25 empty] | 147 | 0.92117 | 0.87036 | 1.4724 | 1.3939 | 1.2377
[25 empty] | 148 | 0.90876 | 0.85864 | 1.4525 | 1.3751 | 1.221
[25 empty] | 149 | 0.89661 | 0.84715 | 1.4331 | 1.3567 | 1.2047
[25 empty] | 150 | 0.88469 | 0.83589 | 1.414 | 1.3387 | 1.1887
[25 empty] | 151 | 0.87301 | 0.82486 | 1.3954 | 1.321 | 1.173
[25 empty] | 152 | 0.86156 | 0.81404 | 1.3771 | 1.3037 | 1.1576
[25 empty] | 153 | 0.85034 | 0.80344 | 1.3591 | 1.2867 | 1.1425
[25 empty] | 154 | 0.83933 | 0.79303 | 1.3415 | 1.2701 | 1.1278
[25 empty] | 155 | 0.82854 | 0.78284 | 1.3243 | 1.2537 | 1.1132
[25 empty] | 156 | 0.81795 | 0.77283 | 1.3074 | 1.2377 | 1.099
[25 empty] | 157 | 0.80756 | 0.76302 | 1.2908 | 1.222 | 1.0851
[25 empty] | 158 | 0.79737 | 0.75339 | 1.2745 | 1.2066 | 1.0714
[25 empty] | 159 | 0.78737 | 0.74394 | 1.2585 | 1.1914 | 1.0579
[25 empty] | 160 | 0.77756 | 0.73467 | 1.2428 | 1.1766 | 1.0448
[25 empty] | 161 | 0.76793 | 0.72557 | 1.2274 | 1.162 | 1.0318
[25 empty] | 162 | 0.75848 | 0.71664 | 1.2123 | 1.1477 | 1.0191
[25 empty] | 163 | 0.7492 | 0.70788 | 1.1975 | 1.1337 | 1.0067
[25 empty] | 164 | 0.74009 | 0.69927 | 1.1829 | 1.1199 | 0.99441
[25 empty] | 165 | 0.73115 | 0.69082 | 1.1686 | 1.1064 | 0.9824
[25 empty] | 166 | 0.72237 | 0.68252 | 1.1546 | 1.0931 | 0.9706
[25 empty] | 167 | 0.71374 | 0.67437 | 1.1408 | 1.08 | 0.95901
[25 empty] | 168 | 0.70527 | 0.66637 | 1.1273 | 1.0672 | 0.94762
[25 empty] | 169 | 0.69695 | 0.65851 | 1.114 | 1.0546 | 0.93644
[25 empty] | 170 | 0.68877 | 0.65078 | 1.1009 | 1.0422 | 0.92546
[25 empty] | 171 | 0.68074 | 0.64319 | 1.0881 | 1.0301 | 0.91467
[25 empty] | 172 | 0.67285 | 0.63574 | 1.0754 | 1.0181 | 0.90406
[25 empty] | 173 | 0.66509 | 0.62841 | 1.0631 | 1.0064 | 0.89364
[25 empty] | 174 | 0.65747 | 0.62121 | 1.0509 | 0.99487 | 0.8834
[25 empty] | 175 | 0.64998 | 0.61413 | 1.0389 | 0.98353 | 0.87333
[25 empty] | 176 | 0.64261 | 0.60717 | 1.0271 | 0.97238 | 0.86343
[25 empty] | 177 | 0.63537 | 0.60033 | 1.0155 | 0.96143 | 0.85371
[25 empty] | 178 | 0.62825 | 0.5936 | 1.0042 | 0.95066 | 0.84414
[25 empty] | 179 | 0.62125 | 0.58699 | 0.99298 | 0.94006 | 0.83474
[25 empty] | 180 | 0.61437 | 0.58048 | 0.98198 | 0.92965 | 0.82549
[25 empty] | 181 | 0.6076 | 0.57409 | 0.97116 | 0.9194 | 0.81639
[25 empty] | 182 | 0.60094 | 0.56779 | 0.96051 | 0.90933 | 0.80744
[25 empty] | 183 | 0.59439 | 0.56161 | 0.95004 | 0.89942 | 0.79864
[25 empty] | 184 | 0.58795 | 0.55552 | 0.93975 | 0.88967 | 0.78999
[25 empty] | 185 | 0.58161 | 0.54953 | 0.92961 | 0.88008 | 0.78147
[25 empty] | 186 | 0.57537 | 0.54364 | 0.91965 | 0.87064 | 0.77309
[25 empty] | 187 | 0.56924 | 0.53784 | 0.90984 | 0.86135 | 0.76484
[25 empty] | 188 | 0.5632 | 0.53213 | 0.90018 | 0.85221 | 0.75673
[25 empty] | 189 | 0.55725 | 0.52651 | 0.89068 | 0.84322 | 0.74874
[25 empty] | 190 | 0.5514 | 0.52099 | 0.88133 | 0.83437 | 0.74088
[25 empty] | 191 | 0.54564 | 0.51555 | 0.87213 | 0.82565 | 0.73314
[25 empty] | 192 | 0.53997 | 0.51019 | 0.86307 | 0.81707 | 0.72553
[25 empty] | 193 | 0.53439 | 0.50492 | 0.85414 | 0.80863 | 0.71803
[25 empty] | 194 | 0.5289 | 0.49972 | 0.84536 | 0.80031 | 0.71064
[25 empty] | 195 | 0.52349 | 0.49461 | 0.83671 | 0.79213 | 0.70337
[25 empty] | 196 | 0.51816 | 0.48958 | 0.8282 | 0.78406 | 0.69621
[25 empty] | 197 | 0.51291 | 0.48462 | 0.81981 | 0.77612 | 0.68916
[25 empty] | 198 | 0.50774 | 0.47974 | 0.81155 | 0.7683 | 0.68222
[25 empty] | 199 | 0.50265 | 0.47493 | 0.80342 | 0.7606 | 0.67538
[25 empty] | 200 | 0.49764 | 0.47019 | 0.7954 | 0.75301 | 0.66864
[25 empty] | 201 | 0.4927 | 0.46552 | 0.78751 | 0.74554 | 0.66201
[25 empty] | 202 | 0.48783 | 0.46093 | 0.77973 | 0.73818 | 0.65547
[25 empty] | 203 | 0.48304 | 0.4564 | 0.77207 | 0.73092 | 0.64903
[25 empty] | 204 | 0.47832 | 0.45193 | 0.76451 | 0.72377 | 0.64268
[25 empty] | 205 | 0.47366 | 0.44753 | 0.75707 | 0.71673 | 0.63642
[25 empty] | 206 | 0.46907 | 0.4432 | 0.74974 | 0.70979 | 0.63026
[25 empty] | 207 | 0.46455 | 0.43893 | 0.74252 | 0.70295 | 0.62419
[25 empty] | 208 | 0.4601 | 0.43472 | 0.73539 | 0.6962 | 0.6182
[25 empty] | 209 | 0.4557 | 0.43057 | 0.72837 | 0.68956 | 0.6123
[25 empty] | 210 | 0.45137 | 0.42648 | 0.72145 | 0.68301 | 0.60648
[25 empty] | 211 | 0.44711 | 0.42244 | 0.71463 | 0.67655 | 0.60074
[25 empty] | 212 | 0.4429 | 0.41847 | 0.7079 | 0.67018 | 0.59509
[25 empty] | 213 | 0.43875 | 0.41455 | 0.70127 | 0.6639 | 0.58952
[25 empty] | 214 | 0.43466 | 0.41068 | 0.69473 | 0.65771 | 0.58402
[25 empty] | 215 | 0.43062 | 0.40687 | 0.68829 | 0.65161 | 0.5786
[25 empty] | 216 | 0.42665 | 0.40311 | 0.68193 | 0.64559 | 0.57325
[25 empty] | 217 | 0.42272 | 0.39941 | 0.67566 | 0.63965 | 0.56798
[25 empty] | 218 | 0.41885 | 0.39575 | 0.66947 | 0.6338 | 0.56278
[25 empty] | 219 | 0.41504 | 0.39214 | 0.66337 | 0.62802 | 0.55766
[25 empty] | 220 | 0.41127 | 0.38859 | 0.65736 | 0.62233 | 0.5526
[25 empty] | 221 | 0.40756 | 0.38508 | 0.65142 | 0.61671 | 0.54761
[25 empty] | 222 | 0.4039 | 0.38162 | 0.64557 | 0.61116 | 0.54269
[25 empty] | 223 | 0.40028 | 0.3782 | 0.63979 | 0.60569 | 0.53783
[25 empty] | 224 | 0.39672 | 0.37483 | 0.63409 | 0.6003 | 0.53304
[25 empty] | 225 | 0.3932 | 0.37151 | 0.62847 | 0.59497 | 0.52831
[25 empty] | 226 | 0.38972 | 0.36823 | 0.62292 | 0.58972 | 0.52365
[25 empty] | 227 | 0.3863 | 0.36499 | 0.61744 | 0.58454 | 0.51904
[25 empty] | 228 | 0.38292 | 0.3618 | 0.61204 | 0.57942 | 0.5145
[25 empty] | 229 | 0.37958 | 0.35864 | 0.6067 | 0.57437 | 0.51002
[25 empty] | 230 | 0.37629 | 0.35553 | 0.60144 | 0.56939 | 0.50559
[25 empty] | 231 | 0.37304 | 0.35246 | 0.59624 | 0.56447 | 0.50122
[25 empty] | 232 | 0.36983 | 0.34943 | 0.59111 | 0.55961 | 0.49691
[25 empty] | 233 | 0.36666 | 0.34644 | 0.58605 | 0.55482 | 0.49266
[25 empty] | 234 | 0.36353 | 0.34348 | 0.58105 | 0.55009 | 0.48845
[25 empty] | 235 | 0.36045 | 0.34056 | 0.57612 | 0.54542 | 0.48431
[25 empty] | 236 | 0.3574 | 0.33768 | 0.57124 | 0.5408 | 0.48021
[25 empty] | 237 | 0.35439 | 0.33484 | 0.56643 | 0.53625 | 0.47617
[25 empty] | 238 | 0.35142 | 0.33203 | 0.56168 | 0.53175 | 0.47217
[25 empty] | 239 | 0.34848 | 0.32926 | 0.55699 | 0.52731 | 0.46823
[25 empty] | 240 | 0.34558 | 0.32652 | 0.55236 | 0.52293 | 0.46434
[25 empty] | 241 | 0.34272 | 0.32382 | 0.54779 | 0.5186 | 0.46049
[25 empty] | 242 | 0.33989 | 0.32115 | 0.54327 | 0.51432 | 0.45669
[25 empty] | 243 | 0.3371 | 0.31851 | 0.53881 | 0.51009 | 0.45294
[25 empty] | 244 | 0.33435 | 0.3159 | 0.5344 | 0.50592 | 0.44924
[25 empty] | 245 | 0.33162 | 0.31333 | 0.53005 | 0.5018 | 0.44558
[25 empty] | 246 | 0.32893 | 0.31079 | 0.52575 | 0.49773 | 0.44196
[25 empty] | 247 | 0.32627 | 0.30828 | 0.5215 | 0.49371 | 0.43839
[25 empty] | 248 | 0.32365 | 0.30579 | 0.5173 | 0.48973 | 0.43486
[25 empty] | 249 | 0.32105 | 0.30334 | 0.51315 | 0.48581 | 0.43138
[25 empty] | 250 | 0.31849 | 0.30092 | 0.50906 | 0.48193 | 0.42793
[25 empty] | 251 | 0.31596 | 0.29853 | 0.50501 | 0.4781 | 0.42453
[25 empty] | 252 | 0.31345 | 0.29616 | 0.50101 | 0.47431 | 0.42117
[25 empty] | 253 | 0.31098 | 0.29383 | 0.49706 | 0.47057 | 0.41784
[25 empty] | 254 | 0.30854 | 0.29152 | 0.49315 | 0.46687 | 0.41456
[25 empty] | 255 | 0.30612 | 0.28924 | 0.48929 | 0.46322 | 0.41131
[25 empty] | 256 | 0.30374 | 0.28698 | 0.48547 | 0.4596 | 0.40811
[25 empty] | 257 | 0.30138 | 0.28475 | 0.4817 | 0.45603 | 0.40494
[25 empty] | 258 | 0.29904 | 0.28255 | 0.47798 | 0.45251 | 0.40181
[25 empty] | 259 | 0.29674 | 0.28037 | 0.47429 | 0.44902 | 0.39871
[25 empty] | 260 | 0.29446 | 0.27822 | 0.47065 | 0.44557 | 0.39565
[25 empty] | 261 | 0.29221 | 0.27609 | 0.46705 | 0.44216 | 0.39262
[25 empty] | 262 | 0.28998 | 0.27399 | 0.46349 | 0.43879 | 0.38963
[25 empty] | 263 | 0.28778 | 0.27191 | 0.45998 | 0.43546 | 0.38667
[25 empty] | 264 | 0.28561 | 0.26985 | 0.4565 | 0.43217 | 0.38375
[25 empty] | 265 | 0.28345 | 0.26782 | 0.45306 | 0.42892 | 0.38086
[25 empty] | 266 | 0.28133 | 0.26581 | 0.44966 | 0.4257 | 0.378
[25 empty] | 267 | 0.27922 | 0.26382 | 0.4463 | 0.42251 | 0.37517
[25 empty] | 268 | 0.27714 | 0.26186 | 0.44297 | 0.41937 | 0.37238
[25 empty] | 269 | 0.27509 | 0.25991 | 0.43969 | 0.41625 | 0.36962
[25 empty] | 270 | 0.27305 | 0.25799 | 0.43643 | 0.41318 | 0.36688
[25 empty] | 271 | 0.27104 | 0.25609 | 0.43322 | 0.41013 | 0.36418
[25 empty] | 272 | 0.26905 | 0.25421 | 0.43004 | 0.40712 | 0.36151
[25 empty] | 273 | 0.26709 | 0.25235 | 0.42689 | 0.40415 | 0.35886
[25 empty] | 274 | 0.26514 | 0.25051 | 0.42378 | 0.4012 | 0.35625
[25 empty] | 275 | 0.26321 | 0.2487 | 0.42071 | 0.39829 | 0.35366
[25 empty] | 276 | 0.26131 | 0.2469 | 0.41766 | 0.39541 | 0.3511
[25 empty] | 277 | 0.25943 | 0.24512 | 0.41465 | 0.39256 | 0.34857
[25 empty] | 278 | 0.25756 | 0.24336 | 0.41168 | 0.38974 | 0.34607
[25 empty] | 279 | 0.25572 | 0.24162 | 0.40873 | 0.38695 | 0.34359
[25 empty] | 280 | 0.2539 | 0.23989 | 0.40582 | 0.38419 | 0.34114
[25 empty] | 281 | 0.25209 | 0.23819 | 0.40293 | 0.38146 | 0.33872
[25 empty] | 282 | 0.25031 | 0.2365 | 0.40008 | 0.37876 | 0.33632
[25 empty] | 283 | 0.24854 | 0.23483 | 0.39726 | 0.37609 | 0.33395
[25 empty] | 284 | 0.2468 | 0.23318 | 0.39447 | 0.37345 | 0.3316
[25 empty] | 285 | 0.24507 | 0.23155 | 0.3917 | 0.37083 | 0.32928
[25 empty] | 286 | 0.24336 | 0.22993 | 0.38897 | 0.36824 | 0.32698
[25 empty] | 287 | 0.24166 | 0.22833 | 0.38626 | 0.36568 | 0.32471
[25 empty] | 288 | 0.23999 | 0.22675 | 0.38358 | 0.36314 | 0.32246
[25 empty] | 289 | 0.23833 | 0.22518 | 0.38093 | 0.36063 | 0.32023
[25 empty] | 290 | 0.23669 | 0.22363 | 0.37831 | 0.35815 | 0.31802
[25 empty] | 291 | 0.23507 | 0.2221 | 0.37572 | 0.35569 | 0.31584
[25 empty] | 292 | 0.23346 | 0.22058 | 0.37315 | 0.35326 | 0.31368
[25 empty] | 293 | 0.23187 | 0.21908 | 0.3706 | 0.35086 | 0.31154
[25 empty] | 294 | 0.23029 | 0.21759 | 0.36809 | 0.34847 | 0.30943
[25 empty] | 295 | 0.22873 | 0.21612 | 0.3656 | 0.34611 | 0.30733
[25 empty] | 296 | 0.22719 | 0.21466 | 0.36313 | 0.34378 | 0.30526
[25 empty] | 297 | 0.22566 | 0.21322 | 0.36069 | 0.34147 | 0.30321
[25 empty] | 298 | 0.22415 | 0.21179 | 0.35827 | 0.33918 | 0.30118
[25 empty] | 299 | 0.22266 | 0.21037 | 0.35588 | 0.33692 | 0.29917
[25 empty] | 300 | 0.22117 | 0.20897 | 0.35351 | 0.33467 | 0.29718
[25 empty] | 301 | 0.21971 | 0.20759 | 0.35117 | 0.33245 | 0.2952
[25 empty] | 302 | 0.21825 | 0.20621 | 0.34884 | 0.33026 | 0.29325
[25 empty] | 303 | 0.21682 | 0.20486 | 0.34655 | 0.32808 | 0.29132
[25 empty] | 304 | 0.21539 | 0.20351 | 0.34427 | 0.32592 | 0.28941
[25 empty] | 305 | 0.21398 | 0.20218 | 0.34202 | 0.32379 | 0.28751
[25 empty] | 306 | 0.21258 | 0.20086 | 0.33978 | 0.32168 | 0.28564
[25 empty] | 307 | 0.2112 | 0.19955 | 0.33757 | 0.31959 | 0.28378
[25 empty] | 308 | 0.20983 | 0.19826 | 0.33539 | 0.31751 | 0.28194
[25 empty] | 309 | 0.20848 | 0.19698 | 0.33322 | 0.31546 | 0.28012
[25 empty] | 310 | 0.20713 | 0.19571 | 0.33107 | 0.31343 | 0.27831
[25 empty] | 311 | 0.2058 | 0.19445 | 0.32895 | 0.31142 | 0.27652
[25 empty] | 312 | 0.20449 | 0.19321 | 0.32684 | 0.30942 | 0.27476
[25 empty] | 313 | 0.20318 | 0.19198 | 0.32476 | 0.30745 | 0.273
[25 empty] | 314 | 0.20189 | 0.19075 | 0.32269 | 0.3055 | 0.27127
[25 empty] | 315 | 0.20061 | 0.18955 | 0.32065 | 0.30356 | 0.26955
[25 empty] | 316 | 0.19934 | 0.18835 | 0.31862 | 0.30164 | 0.26784
[25 empty] | 317 | 0.19809 | 0.18716 | 0.31661 | 0.29974 | 0.26616
[25 empty] | 318 | 0.19684 | 0.18599 | 0.31462 | 0.29786 | 0.26448
[25 empty] | 319 | 0.19561 | 0.18482 | 0.31265 | 0.29599 | 0.26283
[25 empty] | 320 | 0.19439 | 0.18367 | 0.3107 | 0.29415 | 0.26119
[25 empty] | 321 | 0.19318 | 0.18253 | 0.30877 | 0.29232 | 0.25956
[25 empty] | 322 | 0.19198 | 0.18139 | 0.30686 | 0.2905 | 0.25795
[25 empty] | 323 | 0.1908 | 0.18027 | 0.30496 | 0.28871 | 0.25636
[25 empty] | 324 | 0.18962 | 0.17916 | 0.30308 | 0.28693 | 0.25478
[25 empty] | 325 | 0.18846 | 0.17806 | 0.30122 | 0.28517 | 0.25321
[25 empty] | 326 | 0.1873 | 0.17697 | 0.29937 | 0.28342 | 0.25166
[25 empty] | 327 | 0.18616 | 0.17589 | 0.29754 | 0.28169 | 0.25013
[25 empty] | 328 | 0.18502 | 0.17482 | 0.29573 | 0.27997 | 0.2486
[25 empty] | 329 | 0.1839 | 0.17376 | 0.29394 | 0.27827 | 0.24709
[25 empty] | 330 | 0.18279 | 0.17271 | 0.29216 | 0.27659 | 0.2456
[25 empty] | 331 | 0.18168 | 0.17166 | 0.2904 | 0.27492 | 0.24412
[25 empty] | 332 | 0.18059 | 0.17063 | 0.28865 | 0.27327 | 0.24265
[25 empty] | 333 | 0.17951 | 0.16961 | 0.28692 | 0.27163 | 0.24119
[25 empty] | 334 | 0.17844 | 0.16859 | 0.2852 | 0.27 | 0.23975
[25 empty] | 335 | 0.17737 | 0.16759 | 0.2835 | 0.26839 | 0.23832
[25 empty] | 336 | 0.17632 | 0.16659 | 0.28182 | 0.2668 | 0.23691
[25 empty] | 337 | 0.17527 | 0.16561 | 0.28015 | 0.26522 | 0.2355
[25 empty] | 338 | 0.17424 | 0.16463 | 0.27849 | 0.26365 | 0.23411
[25 empty] | 339 | 0.17321 | 0.16366 | 0.27685 | 0.2621 | 0.23273
[25 empty] | 340 | 0.17219 | 0.1627 | 0.27523 | 0.26056 | 0.23136
[25 empty] | 341 | 0.17119 | 0.16174 | 0.27361 | 0.25903 | 0.23001
[25 empty] | 342 | 0.17019 | 0.1608 | 0.27202 | 0.25752 | 0.22867
[25 empty] | 343 | 0.16919 | 0.15986 | 0.27043 | 0.25602 | 0.22734
[25 empty] | 344 | 0.16821 | 0.15893 | 0.26886 | 0.25453 | 0.22602
[25 empty] | 345 | 0.16724 | 0.15801 | 0.26731 | 0.25306 | 0.22471
[25 empty] | 346 | 0.16627 | 0.1571 | 0.26576 | 0.2516 | 0.22341
[25 empty] | 347 | 0.16532 | 0.1562 | 0.26423 | 0.25015 | 0.22212
[25 empty] | 348 | 0.16437 | 0.1553 | 0.26272 | 0.24872 | 0.22085
[25 empty] | 349 | 0.16343 | 0.15441 | 0.26121 | 0.24729 | 0.21959
[25 empty] | 350 | 0.16249 | 0.15353 | 0.25972 | 0.24588 | 0.21833
[25 empty] | 351 | 0.16157 | 0.15266 | 0.25825 | 0.24448 | 0.21709
[25 empty] | 352 | 0.16065 | 0.15179 | 0.25678 | 0.2431 | 0.21586
[25 empty] | 353 | 0.15974 | 0.15093 | 0.25533 | 0.24172 | 0.21464
[25 empty] | 354 | 0.15884 | 0.15008 | 0.25389 | 0.24036 | 0.21343
[25 empty] | 355 | 0.15795 | 0.14924 | 0.25246 | 0.239 | 0.21223
[25 empty] | 356 | 0.15706 | 0.1484 | 0.25104 | 0.23766 | 0.21104
[25 empty] | 357 | 0.15618 | 0.14757 | 0.24964 | 0.23633 | 0.20985
[25 empty] | 358 | 0.15531 | 0.14675 | 0.24824 | 0.23502 | 0.20868
[25 empty] | 359 | 0.15445 | 0.14593 | 0.24686 | 0.23371 | 0.20752
[25 empty] | 360 | 0.15359 | 0.14512 | 0.24549 | 0.23241 | 0.20637
[25 empty] | 361 | 0.15274 | 0.14432 | 0.24414 | 0.23113 | 0.20523
[25 empty] | 362 | 0.1519 | 0.14352 | 0.24279 | 0.22985 | 0.2041
[25 empty] | 363 | 0.15106 | 0.14273 | 0.24145 | 0.22859 | 0.20297
[25 empty] | 364 | 0.15024 | 0.14195 | 0.24013 | 0.22733 | 0.20186
[25 empty] | 365 | 0.14941 | 0.14117 | 0.23881 | 0.22609 | 0.20076
[25 empty] | 366 | 0.1486 | 0.1404 | 0.23751 | 0.22485 | 0.19966
[25 empty] | 367 | 0.14779 | 0.13964 | 0.23622 | 0.22363 | 0.19857
[25 empty] | 368 | 0.14699 | 0.13888 | 0.23494 | 0.22242 | 0.1975
[25 empty] | 369 | 0.14619 | 0.13813 | 0.23366 | 0.22121 | 0.19643
[25 empty] | 370 | 0.1454 | 0.13738 | 0.2324 | 0.22002 | 0.19537
[25 empty] | 371 | 0.14462 | 0.13664 | 0.23115 | 0.21883 | 0.19432
[25 empty] | 372 | 0.14384 | 0.13591 | 0.22991 | 0.21766 | 0.19327
[25 empty] | 373 | 0.14307 | 0.13518 | 0.22868 | 0.21649 | 0.19224
[25 empty] | 374 | 0.14231 | 0.13446 | 0.22746 | 0.21534 | 0.19121
[25 empty] | 375 | 0.14155 | 0.13374 | 0.22625 | 0.21419 | 0.19019
[25 empty] | 376 | 0.1408 | 0.13303 | 0.22505 | 0.21305 | 0.18918
[25 empty] | 377 | 0.14005 | 0.13233 | 0.22385 | 0.21192 | 0.18818
[25 empty] | 378 | 0.13931 | 0.13163 | 0.22267 | 0.2108 | 0.18719
[25 empty] | 379 | 0.13858 | 0.13093 | 0.2215 | 0.20969 | 0.1862
[25 empty] | 380 | 0.13785 | 0.13025 | 0.22033 | 0.20859 | 0.18522
[25 empty] | 381 | 0.13713 | 0.12956 | 0.21918 | 0.2075 | 0.18425
[25 empty] | 382 | 0.13641 | 0.12889 | 0.21803 | 0.20641 | 0.18329
[25 empty] | 383 | 0.1357 | 0.12821 | 0.21689 | 0.20534 | 0.18233
[25 empty] | 384 | 0.13499 | 0.12755 | 0.21577 | 0.20427 | 0.18138
[25 empty] | 385 | 0.13429 | 0.12689 | 0.21465 | 0.20321 | 0.18044
[25 empty] | 386 | 0.1336 | 0.12623 | 0.21354 | 0.20216 | 0.17951
[25 empty] | 387 | 0.13291 | 0.12558 | 0.21243 | 0.20111 | 0.17858
[25 empty] | 388 | 0.13222 | 0.12493 | 0.21134 | 0.20008 | 0.17766
[25 empty] | 389 | 0.13155 | 0.12429 | 0.21026 | 0.19905 | 0.17675
[25 empty] | 390 | 0.13087 | 0.12365 | 0.20918 | 0.19803 | 0.17584
[25 empty] | 391 | 0.1302 | 0.12302 | 0.20811 | 0.19702 | 0.17494
[25 empty] | 392 | 0.12954 | 0.12239 | 0.20705 | 0.19602 | 0.17405
[25 empty] | 393 | 0.12888 | 0.12177 | 0.206 | 0.19502 | 0.17317
[25 empty] | 394 | 0.12823 | 0.12115 | 0.20495 | 0.19403 | 0.17229
[25 empty] | 395 | 0.12758 | 0.12054 | 0.20392 | 0.19305 | 0.17142
[25 empty] | 396 | 0.12694 | 0.11993 | 0.20289 | 0.19208 | 0.17056
[25 empty] | 397 | 0.1263 | 0.11933 | 0.20187 | 0.19111 | 0.1697
[25 empty] | 398 | 0.12566 | 0.11873 | 0.20085 | 0.19015 | 0.16885
[25 empty] | 399 | 0.12503 | 0.11814 | 0.19985 | 0.1892 | 0.168
[25 empty] | 400 | 0.12441 | 0.11755 | 0.19885 | 0.18825 | 0.16716
[25 empty] | 401 | 0.12379 | 0.11696 | 0.19786 | 0.18732 | 0.16633
[25 empty] | 402 | 0.12318 | 0.11638 | 0.19688 | 0.18639 | 0.1655
[25 empty] | 403 | 0.12256 | 0.1158 | 0.1959 | 0.18546 | 0.16468
[25 empty] | 404 | 0.12196 | 0.11523 | 0.19493 | 0.18454 | 0.16387
[25 empty] | 405 | 0.12136 | 0.11466 | 0.19397 | 0.18363 | 0.16306
[25 empty] | 406 | 0.12076 | 0.1141 | 0.19302 | 0.18273 | 0.16226
[25 empty] | 407 | 0.12017 | 0.11354 | 0.19207 | 0.18183 | 0.16146
[25 empty] | 408 | 0.11958 | 0.11298 | 0.19113 | 0.18094 | 0.16067
[25 empty] | 409 | 0.11899 | 0.11243 | 0.1902 | 0.18006 | 0.15989
[25 empty] | 410 | 0.11842 | 0.11188 | 0.18927 | 0.17918 | 0.15911
[25 empty] | 411 | 0.11784 | 0.11134 | 0.18835 | 0.17831 | 0.15833
[25 empty] | 412 | 0.11727 | 0.1108 | 0.18744 | 0.17745 | 0.15757
[25 empty] | 413 | 0.1167 | 0.11026 | 0.18653 | 0.17659 | 0.1568
[25 empty] | 414 | 0.11614 | 0.10973 | 0.18563 | 0.17574 | 0.15605
[25 empty] | 415 | 0.11558 | 0.1092 | 0.18474 | 0.17489 | 0.1553
[25 empty] | 416 | 0.11502 | 0.10868 | 0.18385 | 0.17405 | 0.15455
[25 empty] | 417 | 0.11447 | 0.10816 | 0.18297 | 0.17322 | 0.15381
[25 empty] | 418 | 0.11393 | 0.10764 | 0.18209 | 0.17239 | 0.15307
[25 empty] | 419 | 0.11338 | 0.10713 | 0.18123 | 0.17157 | 0.15234
[25 empty] | 420 | 0.11284 | 0.10662 | 0.18036 | 0.17075 | 0.15162
[25 empty] | 421 | 0.11231 | 0.10611 | 0.17951 | 0.16994 | 0.1509
[25 empty] | 422 | 0.11178 | 0.10561 | 0.17866 | 0.16914 | 0.15019
[25 empty] | 423 | 0.11125 | 0.10511 | 0.17781 | 0.16834 | 0.14948
[25 empty] | 424 | 0.11072 | 0.10462 | 0.17698 | 0.16755 | 0.14877
[25 empty] | 425 | 0.1102 | 0.10413 | 0.17614 | 0.16676 | 0.14807
[25 empty] | 426 | 0.10969 | 0.10364 | 0.17532 | 0.16598 | 0.14738
[25 empty] | 427 | 0.10917 | 0.10315 | 0.1745 | 0.1652 | 0.14669
[25 empty] | 428 | 0.10866 | 0.10267 | 0.17368 | 0.16443 | 0.146
[25 empty] | 429 | 0.10816 | 0.10219 | 0.17287 | 0.16366 | 0.14532
[25 empty] | 430 | 0.10766 | 0.10172 | 0.17207 | 0.1629 | 0.14465
[25 empty] | 431 | 0.10716 | 0.10125 | 0.17127 | 0.16215 | 0.14398
[25 empty] | 432 | 0.10666 | 0.10078 | 0.17048 | 0.1614 | 0.14331
[25 empty] | 433 | 0.10617 | 0.10031 | 0.1697 | 0.16065 | 0.14265
[25 empty] | 434 | 0.10568 | 0.099851 | 0.16891 | 0.15991 | 0.142
[25 empty] | 435 | 0.1052 | 0.099393 | 0.16814 | 0.15918 | 0.14134
[25 empty] | 436 | 0.10471 | 0.098937 | 0.16737 | 0.15845 | 0.1407
[25 empty] | 437 | 0.10423 | 0.098485 | 0.1666 | 0.15773 | 0.14005
[25 empty] | 438 | 0.10376 | 0.098036 | 0.16584 | 0.15701 | 0.13941
[25 empty] | 439 | 0.10329 | 0.09759 | 0.16509 | 0.15629 | 0.13878
[25 empty] | 440 | 0.10282 | 0.097147 | 0.16434 | 0.15558 | 0.13815
[25 empty] | 441 | 0.10235 | 0.096707 | 0.16359 | 0.15488 | 0.13752
[25 empty] | 442 | 0.10189 | 0.09627 | 0.16286 | 0.15418 | 0.1369
[25 empty] | 443 | 0.10143 | 0.095835 | 0.16212 | 0.15348 | 0.13628
[25 empty] | 444 | 0.10097 | 0.095404 | 0.16139 | 0.15279 | 0.13567
[25 empty] | 445 | 0.10052 | 0.094976 | 0.16067 | 0.1521 | 0.13506
[25 empty] | 446 | 0.10007 | 0.094551 | 0.15995 | 0.15142 | 0.13446
[25 empty] | 447 | 0.099623 | 0.094128 | 0.15923 | 0.15075 | 0.13386
[25 empty] | 448 | 0.099179 | 0.093708 | 0.15852 | 0.15007 | 0.13326
[25 empty] | 449 | 0.098738 | 0.093291 | 0.15782 | 0.14941 | 0.13267
[25 empty] | 450 | 0.098299 | 0.092877 | 0.15712 | 0.14874 | 0.13208
[25 empty] | 451 | 0.097864 | 0.092466 | 0.15642 | 0.14808 | 0.13149
[25 empty] | 452 | 0.097431 | 0.092057 | 0.15573 | 0.14743 | 0.13091
[25 empty] | 453 | 0.097002 | 0.091651 | 0.15504 | 0.14678 | 0.13033
[25 empty] | 454 | 0.096575 | 0.091248 | 0.15436 | 0.14613 | 0.12976
[25 empty] | 455 | 0.096151 | 0.090847 | 0.15368 | 0.14549 | 0.12919
[25 empty] | 456 | 0.095729 | 0.090449 | 0.15301 | 0.14486 | 0.12862
[25 empty] | 457 | 0.095311 | 0.090054 | 0.15234 | 0.14422 | 0.12806
[25 empty] | 458 | 0.094895 | 0.089661 | 0.15168 | 0.14359 | 0.1275
[25 empty] | 459 | 0.094482 | 0.089271 | 0.15102 | 0.14297 | 0.12695
[25 empty] | 460 | 0.094072 | 0.088883 | 0.15036 | 0.14235 | 0.1264
[25 empty] | 461 | 0.093664 | 0.088498 | 0.14971 | 0.14173 | 0.12585
[25 empty] | 462 | 0.093259 | 0.088115 | 0.14906 | 0.14112 | 0.12531
[25 empty] | 463 | 0.092857 | 0.087735 | 0.14842 | 0.14051 | 0.12477
[25 empty] | 464 | 0.092457 | 0.087357 | 0.14778 | 0.1399 | 0.12423
[25 empty] | 465 | 0.09206 | 0.086982 | 0.14714 | 0.1393 | 0.12369
[25 empty] | 466 | 0.091665 | 0.086609 | 0.14651 | 0.1387 | 0.12316
[25 empty] | 467 | 0.091273 | 0.086238 | 0.14589 | 0.13811 | 0.12264
[25 empty] | 468 | 0.090883 | 0.08587 | 0.14526 | 0.13752 | 0.12211
[25 empty] | 469 | 0.090496 | 0.085504 | 0.14464 | 0.13694 | 0.12159
[25 empty] | 470 | 0.090111 | 0.085141 | 0.14403 | 0.13635 | 0.12108
[25 empty] | 471 | 0.089729 | 0.08478 | 0.14342 | 0.13578 | 0.12056
[25 empty] | 472 | 0.089349 | 0.084421 | 0.14281 | 0.1352 | 0.12005
[25 empty] | 473 | 0.088972 | 0.084064 | 0.14221 | 0.13463 | 0.11955
[25 empty] | 474 | 0.088597 | 0.08371 | 0.14161 | 0.13406 | 0.11904
[25 empty] | 475 | 0.088224 | 0.083358 | 0.14101 | 0.1335 | 0.11854
[25 empty] | 476 | 0.087854 | 0.083008 | 0.14042 | 0.13294 | 0.11804
[25 empty] | 477 | 0.087486 | 0.08266 | 0.13983 | 0.13238 | 0.11755
[25 empty] | 478 | 0.08712 | 0.082315 | 0.13925 | 0.13183 | 0.11706
[25 empty] | 479 | 0.086757 | 0.081971 | 0.13867 | 0.13128 | 0.11657
[25 empty] | 480 | 0.086396 | 0.08163 | 0.13809 | 0.13073 | 0.11608
[25 empty] | 481 | 0.086037 | 0.081291 | 0.13752 | 0.13019 | 0.1156
[25 empty] | 482 | 0.08568 | 0.080954 | 0.13695 | 0.12965 | 0.11512
[25 empty] | 483 | 0.085326 | 0.080619 | 0.13638 | 0.12911 | 0.11465
[25 empty] | 484 | 0.084974 | 0.080287 | 0.13582 | 0.12858 | 0.11417
[25 empty] | 485 | 0.084624 | 0.079956 | 0.13526 | 0.12805 | 0.1137
[25 empty] | 486 | 0.084276 | 0.079627 | 0.1347 | 0.12752 | 0.11324
[25 empty] | 487 | 0.08393 | 0.0793 | 0.13415 | 0.127 | 0.11277
[25 empty] | 488 | 0.083586 | 0.078976 | 0.1336 | 0.12648 | 0.11231
[25 empty] | 489 | 0.083245 | 0.078653 | 0.13305 | 0.12596 | 0.11185
[25 empty] | 490 | 0.082905 | 0.078332 | 0.13251 | 0.12545 | 0.11139
[25 empty] | 491 | 0.082568 | 0.078014 | 0.13197 | 0.12494 | 0.11094
[25 empty] | 492 | 0.082233 | 0.077697 | 0.13144 | 0.12443 | 0.11049
[25 empty] | 493 | 0.081899 | 0.077382 | 0.1309 | 0.12393 | 0.11004
[25 empty] | 494 | 0.081568 | 0.077069 | 0.13037 | 0.12343 | 0.1096
[25 empty] | 495 | 0.081239 | 0.076758 | 0.12985 | 0.12293 | 0.10916
[25 empty] | 496 | 0.080912 | 0.076449 | 0.12933 | 0.12243 | 0.10872
[25 empty] | 497 | 0.080586 | 0.076141 | 0.12881 | 0.12194 | 0.10828
[25 empty] | 498 | 0.080263 | 0.075836 | 0.12829 | 0.12145 | 0.10784
[25 empty] | 499 | 0.079942 | 0.075532 | 0.12777 | 0.12097 | 0.10741
[25 empty] | 500 | 0.079622 | 0.07523 | 0.12726 | 0.12048 | 0.10698
[25 empty] | 501 | 0.079305 | 0.07493 | 0.12676 | 0.12 | 0.10656
[25 empty] | 502 | 0.078989 | 0.074632 | 0.12625 | 0.11952 | 0.10613
[25 empty] | 503 | 0.078675 | 0.074336 | 0.12575 | 0.11905 | 0.10571
[25 empty] | 504 | 0.078363 | 0.074041 | 0.12525 | 0.11858 | 0.10529
[25 empty] | 505 | 0.078053 | 0.073748 | 0.12476 | 0.11811 | 0.10488
[25 empty] | 506 | 0.077745 | 0.073457 | 0.12426 | 0.11764 | 0.10446
[25 empty] | 507 | 0.077439 | 0.073167 | 0.12377 | 0.11718 | 0.10405
[25 empty] | 508 | 0.077134 | 0.07288 | 0.12329 | 0.11672 | 0.10364
[25 empty] | 509 | 0.076832 | 0.072594 | 0.1228 | 0.11626 | 0.10323
[25 empty] | 510 | 0.07653 | 0.072309 | 0.12232 | 0.1158 | 0.10283
[25 empty] | 511 | 0.076231 | 0.072026 | 0.12184 | 0.11535 | 0.10243
[25 empty] | 512 | 0.075934 | 0.071745 | 0.12137 | 0.1149 | 0.10203
[25 empty] | 513 | 0.075638 | 0.071466 | 0.1209 | 0.11445 | 0.10163
[25 empty] | 514 | 0.075344 | 0.071188 | 0.12043 | 0.11401 | 0.10123
[25 empty] | 515 | 0.075052 | 0.070912 | 0.11996 | 0.11357 | 0.10084
[25 empty] | 516 | 0.074761 | 0.070637 | 0.11949 | 0.11313 | 0.10045
[25 empty] | 517 | 0.074472 | 0.070364 | 0.11903 | 0.11269 | 0.10006
[25 empty] | 518 | 0.074185 | 0.070093 | 0.11857 | 0.11225 | 0.099677
[25 empty] | 519 | 0.073899 | 0.069823 | 0.11812 | 0.11182 | 0.099293
[25 empty] | 520 | 0.073615 | 0.069555 | 0.11766 | 0.11139 | 0.098912
[25 empty] | 521 | 0.073333 | 0.069288 | 0.11721 | 0.11097 | 0.098532
[25 empty] | 522 | 0.073052 | 0.069023 | 0.11676 | 0.11054 | 0.098155
[25 empty] | 523 | 0.072773 | 0.068759 | 0.11632 | 0.11012 | 0.09778
[25 empty] | 524 | 0.072496 | 0.068497 | 0.11587 | 0.1097 | 0.097407
[25 empty] | 525 | 0.07222 | 0.068236 | 0.11543 | 0.10928 | 0.097037
[25 empty] | 526 | 0.071945 | 0.067977 | 0.11499 | 0.10887 | 0.096668
[25 empty] | 527 | 0.071673 | 0.067719 | 0.11456 | 0.10845 | 0.096302
[25 empty] | 528 | 0.071401 | 0.067463 | 0.11412 | 0.10804 | 0.095937
[25 empty] | 529 | 0.071132 | 0.067208 | 0.11369 | 0.10763 | 0.095575
[25 empty] | 530 | 0.070864 | 0.066955 | 0.11326 | 0.10723 | 0.095215
[25 empty] | 531 | 0.070597 | 0.066703 | 0.11284 | 0.10683 | 0.094856
[25 empty] | 532 | 0.070332 | 0.066452 | 0.11241 | 0.10642 | 0.0945
[25 empty] | 533 | 0.070068 | 0.066203 | 0.11199 | 0.10603 | 0.094146
[25 empty] | 534 | 0.069806 | 0.065956 | 0.11157 | 0.10563 | 0.093793
[25 empty] | 535 | 0.069545 | 0.065709 | 0.11116 | 0.10523 | 0.093443
[25 empty] | 536 | 0.069286 | 0.065464 | 0.11074 | 0.10484 | 0.093095
[25 empty] | 537 | 0.069028 | 0.065221 | 0.11033 | 0.10445 | 0.092748
[25 empty] | 538 | 0.068772 | 0.064978 | 0.10992 | 0.10406 | 0.092404
[25 empty] | 539 | 0.068517 | 0.064738 | 0.10951 | 0.10368 | 0.092061
[25 empty] | 540 | 0.068263 | 0.064498 | 0.10911 | 0.10329 | 0.091721
[25 empty] | 541 | 0.068011 | 0.06426 | 0.10871 | 0.10291 | 0.091382
[25 empty] | 542 | 0.06776 | 0.064023 | 0.1083 | 0.10253 | 0.091045
[25 empty] | 543 | 0.067511 | 0.063787 | 0.10791 | 0.10216 | 0.09071
[25 empty] | 544 | 0.067263 | 0.063553 | 0.10751 | 0.10178 | 0.090377
[25 empty] | 545 | 0.067017 | 0.06332 | 0.10712 | 0.10141 | 0.090045
[25 empty] | 546 | 0.066771 | 0.063088 | 0.10672 | 0.10104 | 0.089716
[25 empty] | 547 | 0.066527 | 0.062858 | 0.10633 | 0.10067 | 0.089388
[25 empty] | 548 | 0.066285 | 0.062629 | 0.10595 | 0.1003 | 0.089062
[25 empty] | 549 | 0.066044 | 0.062401 | 0.10556 | 0.099935 | 0.088738
[25 empty] | 550 | 0.065804 | 0.062174 | 0.10518 | 0.099572 | 0.088416
[25 empty] | 551 | 0.065565 | 0.061948 | 0.1048 | 0.099211 | 0.088095
[25 empty] | 552 | 0.065328 | 0.061724 | 0.10442 | 0.098852 | 0.087776
[25 empty] | 553 | 0.065092 | 0.061501 | 0.10404 | 0.098495 | 0.087459
[25 empty] | 554 | 0.064857 | 0.061279 | 0.10366 | 0.09814 | 0.087144
[25 empty] | 555 | 0.064623 | 0.061059 | 0.10329 | 0.097786 | 0.08683
[25 empty] | 556 | 0.064391 | 0.060839 | 0.10292 | 0.097435 | 0.086518
[25 empty] | 557 | 0.06416 | 0.060621 | 0.10255 | 0.097085 | 0.086207
[25 empty] | 558 | 0.06393 | 0.060404 | 0.10218 | 0.096738 | 0.085899
[25 empty] | 559 | 0.063702 | 0.060188 | 0.10182 | 0.096392 | 0.085592
[25 empty] | 560 | 0.063474 | 0.059973 | 0.10145 | 0.096048 | 0.085286
[25 empty] | 561 | 0.063248 | 0.05976 | 0.10109 | 0.095706 | 0.084982
[25 empty] | 562 | 0.063023 | 0.059547 | 0.10073 | 0.095365 | 0.08468
[25 empty] | 563 | 0.0628 | 0.059336 | 0.10038 | 0.095027 | 0.08438
[25 empty] | 564 | 0.062577 | 0.059126 | 0.10002 | 0.09469 | 0.084081
[25 empty] | 565 | 0.062356 | 0.058916 | 0.099667 | 0.094355 | 0.083783
[25 empty] | 566 | 0.062136 | 0.058708 | 0.099315 | 0.094022 | 0.083488
[25 empty] | 567 | 0.061917 | 0.058502 | 0.098965 | 0.093691 | 0.083193
[25 empty] | 568 | 0.061699 | 0.058296 | 0.098616 | 0.093361 | 0.082901
[25 empty] | 569 | 0.061482 | 0.058091 | 0.09827 | 0.093033 | 0.08261
[25 empty] | 570 | 0.061267 | 0.057887 | 0.097926 | 0.092707 | 0.08232
[25 empty] | 571 | 0.061052 | 0.057685 | 0.097583 | 0.092383 | 0.082032
[25 empty] | 572 | 0.060839 | 0.057483 | 0.097242 | 0.09206 | 0.081745
[25 empty] | 573 | 0.060627 | 0.057283 | 0.096903 | 0.091739 | 0.08146
[25 empty] | 574 | 0.060416 | 0.057083 | 0.096566 | 0.09142 | 0.081177
[25 empty] | 575 | 0.060206 | 0.056885 | 0.09623 | 0.091102 | 0.080895
[25 empty] | 576 | 0.059997 | 0.056688 | 0.095896 | 0.090786 | 0.080614
[25 empty] | 577 | 0.059789 | 0.056491 | 0.095564 | 0.090472 | 0.080335
[25 empty] | 578 | 0.059583 | 0.056296 | 0.095234 | 0.090159 | 0.080057
[25 empty] | 579 | 0.059377 | 0.056102 | 0.094905 | 0.089848 | 0.079781
[25 empty] | 580 | 0.059172 | 0.055908 | 0.094578 | 0.089538 | 0.079506
[25 empty] | 581 | 0.058969 | 0.055716 | 0.094253 | 0.08923 | 0.079232
[25 empty] | 582 | 0.058766 | 0.055525 | 0.093929 | 0.088924 | 0.07896
[25 empty] | 583 | 0.058565 | 0.055335 | 0.093607 | 0.088619 | 0.07869
[25 empty] | 584 | 0.058365 | 0.055145 | 0.093287 | 0.088316 | 0.07842
[25 empty] | 585 | 0.058165 | 0.054957 | 0.092968 | 0.088014 | 0.078153
[25 empty] | 586 | 0.057967 | 0.054769 | 0.092651 | 0.087714 | 0.077886
[25 empty] | 587 | 0.05777 | 0.054583 | 0.092336 | 0.087415 | 0.077621
[25 empty] | 588 | 0.057573 | 0.054398 | 0.092022 | 0.087118 | 0.077357
[25 empty] | 589 | 0.057378 | 0.054213 | 0.09171 | 0.086823 | 0.077095
[25 empty] | 590 | 0.057184 | 0.054029 | 0.091399 | 0.086529 | 0.076834
[25 empty] | 591 | 0.05699 | 0.053847 | 0.09109 | 0.086236 | 0.076574
[25 empty] | 592 | 0.056798 | 0.053665 | 0.090783 | 0.085945 | 0.076315
[25 empty] | 593 | 0.056606 | 0.053484 | 0.090477 | 0.085655 | 0.076058
[25 empty] | 594 | 0.056416 | 0.053304 | 0.090172 | 0.085367 | 0.075802
[25 empty] | 595 | 0.056226 | 0.053125 | 0.089869 | 0.08508 | 0.075548
[25 empty] | 596 | 0.056038 | 0.052947 | 0.089568 | 0.084795 | 0.075294
[25 empty] | 597 | 0.05585 | 0.05277 | 0.089268 | 0.084511 | 0.075042
[25 empty] | 598 | 0.055664 | 0.052593 | 0.08897 | 0.084229 | 0.074792
[25 empty] | 599 | 0.055478 | 0.052418 | 0.088673 | 0.083948 | 0.074542
[25 empty] | 600 | 0.055293 | 0.052243 | 0.088378 | 0.083668 | 0.074294
[25 empty] | 601 | 0.055109 | 0.05207 | 0.088084 | 0.08339 | 0.074047
[25 empty] | 602 | 0.054926 | 0.051897 | 0.087792 | 0.083113 | 0.073801
[25 empty] | 603 | 0.054744 | 0.051725 | 0.087501 | 0.082838 | 0.073556
[25 empty] | 604 | 0.054563 | 0.051554 | 0.087211 | 0.082564 | 0.073313
[25 empty] | 605 | 0.054383 | 0.051383 | 0.086923 | 0.082291 | 0.073071
[25 empty] | 606 | 0.054204 | 0.051214 | 0.086637 | 0.08202 | 0.07283
[25 empty] | 607 | 0.054025 | 0.051045 | 0.086351 | 0.08175 | 0.07259
[25 empty] | 608 | 0.053848 | 0.050878 | 0.086067 | 0.081481 | 0.072352
[25 empty] | 609 | 0.053671 | 0.050711 | 0.085785 | 0.081214 | 0.072114
[25 empty] | 610 | 0.053495 | 0.050545 | 0.085504 | 0.080948 | 0.071878
[25 empty] | 611 | 0.05332 | 0.050379 | 0.085224 | 0.080683 | 0.071643
[25 empty] | 612 | 0.053146 | 0.050215 | 0.084946 | 0.080419 | 0.071409
[25 empty] | 613 | 0.052973 | 0.050051 | 0.084669 | 0.080157 | 0.071176
[25 empty] | 614 | 0.052801 | 0.049888 | 0.084394 | 0.079896 | 0.070944
[25 empty] | 615 | 0.052629 | 0.049726 | 0.084119 | 0.079637 | 0.070714
[25 empty] | 616 | 0.052458 | 0.049565 | 0.083846 | 0.079378 | 0.070484
[25 empty] | 617 | 0.052288 | 0.049404 | 0.083575 | 0.079121 | 0.070256
[25 empty] | 618 | 0.052119 | 0.049244 | 0.083305 | 0.078865 | 0.070029
[25 empty] | 619 | 0.051951 | 0.049085 | 0.083036 | 0.078611 | 0.069803
[25 empty] | 620 | 0.051784 | 0.048927 | 0.082768 | 0.078357 | 0.069578
[25 empty] | 621 | 0.051617 | 0.04877 | 0.082502 | 0.078105 | 0.069354
[25 empty] | 622 | 0.051451 | 0.048613 | 0.082237 | 0.077854 | 0.069131
[25 empty] | 623 | 0.051286 | 0.048457 | 0.081973 | 0.077605 | 0.068909
[25 empty] | 624 | 0.051122 | 0.048302 | 0.08171 | 0.077356 | 0.068689
[25 empty] | 625 | 0.050958 | 0.048147 | 0.081449 | 0.077109 | 0.068469
[25 empty] | 626 | 0.050796 | 0.047994 | 0.081189 | 0.076863 | 0.068251
[25 empty] | 627 | 0.050634 | 0.047841 | 0.08093 | 0.076618 | 0.068033
[25 empty] | 628 | 0.050473 | 0.047689 | 0.080673 | 0.076374 | 0.067817
[25 empty] | 629 | 0.050312 | 0.047537 | 0.080416 | 0.076131 | 0.067601
[25 empty] | 630 | 0.050153 | 0.047386 | 0.080161 | 0.07589 | 0.067387
[25 empty] | 631 | 0.049994 | 0.047236 | 0.079907 | 0.075649 | 0.067173
[25 empty] | 632 | 0.049836 | 0.047087 | 0.079655 | 0.07541 | 0.066961
[25 empty] | 633 | 0.049678 | 0.046938 | 0.079403 | 0.075172 | 0.066749
[25 empty] | 634 | 0.049522 | 0.04679 | 0.079153 | 0.074935 | 0.066539
[25 empty] | 635 | 0.049366 | 0.046643 | 0.078904 | 0.074699 | 0.06633
[25 empty] | 636 | 0.049211 | 0.046496 | 0.078656 | 0.074464 | 0.066121
[25 empty] | 637 | 0.049056 | 0.046351 | 0.078409 | 0.074231 | 0.065914
[25 empty] | 638 | 0.048903 | 0.046205 | 0.078164 | 0.073998 | 0.065707
[25 empty] | 639 | 0.04875 | 0.046061 | 0.077919 | 0.073767 | 0.065502
[25 empty] | 640 | 0.048598 | 0.045917 | 0.077676 | 0.073537 | 0.065297
[25 empty] | 641 | 0.048446 | 0.045774 | 0.077434 | 0.073307 | 0.065094
[25 empty] | 642 | 0.048295 | 0.045631 | 0.077193 | 0.073079 | 0.064891
[25 empty] | 643 | 0.048145 | 0.04549 | 0.076953 | 0.072852 | 0.064689
[25 empty] | 644 | 0.047996 | 0.045348 | 0.076714 | 0.072626 | 0.064489
[25 empty] | 645 | 0.047847 | 0.045208 | 0.076476 | 0.072401 | 0.064289
[25 empty] | 646 | 0.047699 | 0.045068 | 0.07624 | 0.072177 | 0.06409
[25 empty] | 647 | 0.047552 | 0.044929 | 0.076004 | 0.071954 | 0.063892
[25 empty] | 648 | 0.047405 | 0.04479 | 0.07577 | 0.071732 | 0.063695
[25 empty] | 649 | 0.047259 | 0.044652 | 0.075536 | 0.071511 | 0.063499
[25 empty] | 650 | 0.047114 | 0.044515 | 0.075304 | 0.071291 | 0.063304
[25 empty] | 651 | 0.046969 | 0.044378 | 0.075073 | 0.071072 | 0.063109
[25 empty] | 652 | 0.046825 | 0.044242 | 0.074843 | 0.070855 | 0.062916
[25 empty] | 653 | 0.046682 | 0.044107 | 0.074614 | 0.070638 | 0.062723
[25 empty] | 654 | 0.046539 | 0.043972 | 0.074386 | 0.070422 | 0.062532
[25 empty] | 655 | 0.046397 | 0.043838 | 0.074159 | 0.070207 | 0.062341
[25 empty] | 656 | 0.046256 | 0.043704 | 0.073933 | 0.069993 | 0.062151
[25 empty] | 657 | 0.046115 | 0.043572 | 0.073708 | 0.06978 | 0.061962
[25 empty] | 658 | 0.045975 | 0.043439 | 0.073484 | 0.069568 | 0.061774
[25 empty] | 659 | 0.045836 | 0.043307 | 0.073261 | 0.069357 | 0.061586
[25 empty] | 660 | 0.045697 | 0.043176 | 0.07304 | 0.069147 | 0.0614
[25 empty] | 661 | 0.045559 | 0.043046 | 0.072819 | 0.068938 | 0.061214
[25 empty] | 662 | 0.045421 | 0.042916 | 0.072599 | 0.06873 | 0.061029
[25 empty] | 663 | 0.045284 | 0.042786 | 0.07238 | 0.068523 | 0.060845
[25 empty] | 664 | 0.045148 | 0.042658 | 0.072162 | 0.068317 | 0.060662
[25 empty] | 665 | 0.045012 | 0.04253 | 0.071945 | 0.068111 | 0.06048
[25 empty] | 666 | 0.044877 | 0.042402 | 0.071729 | 0.067907 | 0.060298
[25 empty] | 667 | 0.044743 | 0.042275 | 0.071515 | 0.067704 | 0.060118
[25 empty] | 668 | 0.044609 | 0.042148 | 0.071301 | 0.067501 | 0.059938
30 Degrees
[22 empty] | Arm Length | 18.8601 | 19 |  | 16.4155 | 16.3043 | 17.2231 | 17.1382 | 16.946
[23 empty] | 23.4789 | 24 |  | 15.3988 | 15.2584 | 16.4189 | 16.3117 | 16.0688
[23 empty] | 28.0977 | 29 |  | 14.3821 | 14.2124 | 15.6147 | 15.4852 | 15.1917
[23 empty] | 32.7165 | 33 |  | 13.5687 | 13.3756 | 14.9713 | 14.824 | 14.49
[23 empty] | 37.3353 | 38 |  | 12.5519 | 12.3296 | 14.1671 | 13.9974 | 13.6129
[23 empty] | 41.9541 | 42 |  | 11.2843 | 10.6619 | 13.5237 | 13.3362 | 12.9112
[23 empty] | 46.5729 | 47 |  | 9.0111 | 8.5141 | 12.7195 | 12.5097 | 12.034
[23 empty] | 51.1917 | 52 |  | 7.3615 | 6.9555 | 11.7663 | 11.1393 | 9.8912
[23 empty] | 55.8105 | 56 |  | 6.3474 | 5.9973 | 10.1454 | 9.6048 | 8.5286
[23 empty] | 60.4293 | 61 |  | 5.3495 | 5.0545 | 8.5504 | 8.0948 | 7.1878
[23 empty] | 65.0481 | 66 |  | 4.5697 | 4.3176 | 7.304 | 6.9147 | 6.14
[23 empty] | 69.6669 | 70 |  | 4.0624 | 3.8383 | 6.4931 | 6.1471 | 5.4583
[23 empty] | 74.2857 | 75 |  | 3.5388 | 3.3436 | 5.6562 | 5.3548 | 4.7548
35 Degrees
[22 empty] | Arm Length | 19.9393 | 20 |  | 16.2122 | 16.0951 | 17.0622 | 16.9729 | 16.7706
[23 empty] | 24.8224 | 25 |  | 15.1954 | 15.0492 | 16.258 | 16.1464 | 15.8934
[23 empty] | 29.7055 | 30 |  | 14.1787 | 14.0032 | 15.4538 | 15.3199 | 15.0163
[23 empty] | 34.5886 | 35 |  | 13.162 | 12.9572 | 14.6496 | 14.4933 | 14.1392
[23 empty] | 39.4717 | 40 |  | 12.1453 | 11.7548 | 13.8454 | 13.6668 | 13.262
[23 empty] | 44.3548 | 45 |  | 9.8299 | 9.2877 | 13.0412 | 12.8403 | 12.3849
[23 empty] | 49.2379 | 50 |  | 7.9622 | 7.523 | 12.237 | 12.0137 | 10.6983
[23 empty] | 54.121 | 55 |  | 6.5804 | 6.2174 | 10.5177 | 9.9572 | 8.8416
[23 empty] | 59.0041 | 60 |  | 5.5293 | 5.2243 | 8.8378 | 8.3668 | 7.4294
[23 empty] | 63.8872 | 64 |  | 4.8598 | 4.5917 | 7.7676 | 7.3537 | 6.5297
[23 empty] | 68.7703 | 69 |  | 4.181 | 3.9503 | 6.6826 | 6.3265 | 5.6177
[23 empty] | 73.6534 | 74 |  | 3.6351 | 3.4346 | 5.8101 | 5.5005 | 4.8842
[23 empty] | 78.5365 | 79 |  | 3.1895 | 3.0136 | 5.0979 | 4.8262 | 4.2855
40 Degrees
[22 empty] | Arm Length | 21.3217 | 22 |  | 15.8055 | 15.6767 | 16.7406 | 16.6423 | 16.4197
[23 empty] | 26.5433 | 27 |  | 14.7887 | 14.6308 | 15.9363 | 15.8158 | 15.5426
[23 empty] | 31.7649 | 32 |  | 13.772 | 13.5848 | 15.1321 | 14.9893 | 14.6654
[23 empty] | 36.9865 | 37 |  | 12.7553 | 12.5388 | 14.3279 | 14.1627 | 13.7883
[23 empty] | 42.2082 | 43 |  | 10.7656 | 10.1718 | 13.3629 | 13.1709 | 12.7357
[23 empty] | 47.4298 | 48 |  | 8.6396 | 8.163 | 12.5587 | 12.3444 | 11.6084
[23 empty] | 52.6514 | 53 |  | 7.0864 | 6.6955 | 11.3265 | 10.7229 | 9.5215
[23 empty] | 57.8731 | 58 |  | 5.9172 | 5.5908 | 9.4578 | 8.9538 | 7.9506
[23 empty] | 63.0947 | 64 |  | 4.8598 | 4.5917 | 7.7676 | 7.3537 | 6.5297
[23 empty] | 68.3163 | 69 |  | 4.181 | 3.9503 | 6.6826 | 6.3265 | 5.6177
[23 empty] | 73.5379 | 74 |  | 3.6351 | 3.4346 | 5.8101 | 5.5005 | 4.8842
[23 empty] | 78.7596 | 79 |  | 3.1895 | 3.0136 | 5.0979 | 4.8262 | 4.2855
[23 empty] | 83.9812 | 84 |  | 2.8211 | 2.6655 | 4.5091 | 4.2688 | 3.7905
45 Degrees
[22 empty] | Arm Length | 23.0988 | 24 |  | 15.3988 | 15.2584 | 16.4189 | 16.3117 | 16.0688
[23 empty] | 28.7557 | 29 |  | 14.3821 | 14.2124 | 15.6147 | 15.4852 | 15.1917
[23 empty] | 34.4125 | 35 |  | 13.162 | 12.9572 | 14.6496 | 14.4933 | 14.1392
[23 empty] | 40.0694 | 41 |  | 11.8415 | 11.1883 | 13.6846 | 13.5015 | 13.0866
[23 empty] | 45.7262 | 46 |  | 9.4072 | 8.8883 | 12.8804 | 12.675 | 12.2095
[23 empty] | 51.3831 | 52 |  | 7.3615 | 6.9555 | 11.7663 | 11.1393 | 9.8912
[23 empty] | 57.0399 | 58 |  | 5.9172 | 5.5908 | 9.4578 | 8.9538 | 7.9506
[23 empty] | 62.6968 | 63 |  | 5.0153 | 4.7386 | 8.0161 | 7.589 | 6.7387
[23 empty] | 68.3537 | 69 |  | 4.181 | 3.9503 | 6.6826 | 6.3265 | 5.6177
[23 empty] | 74.0105 | 75 |  | 3.5388 | 3.3436 | 5.6562 | 5.3548 | 4.7548
[23 empty] | 79.6674 | 80 |  | 3.1102 | 2.9387 | 4.9713 | 4.7063 | 4.179
[23 empty] | 85.3242 | 86 |  | 2.6914 | 2.5429 | 4.3018 | 4.0726 | 3.6162
[23 empty] | 90.9811 | 91 |  | 2.4038 | 2.2712 | 3.8421 | 3.6373 | 3.2298
50 Degrees
[22 empty] | Arm Length | 25.4102 | 26 |  | 14.9921 | 14.84 | 16.0972 | 15.9811 | 15.718
[23 empty] | 31.6331 | 32 |  | 13.772 | 13.5848 | 15.1321 | 14.9893 | 14.6654
[23 empty] | 37.8559 | 38 |  | 12.5519 | 12.3296 | 14.1671 | 13.9974 | 13.6129
[23 empty] | 44.0788 | 45 |  | 9.8299 | 9.2877 | 13.0412 | 12.8403 | 12.3849
[23 empty] | 50.3017 | 51 |  | 7.653 | 7.2309 | 12.0761 | 11.5804 | 10.2829
[23 empty] | 56.5246 | 57 |  | 6.1267 | 5.7887 | 9.7926 | 9.2707 | 8.232
[23 empty] | 62.7475 | 63 |  | 5.0153 | 4.7386 | 8.0161 | 7.589 | 6.7387
[23 empty] | 68.9704 | 69 |  | 4.181 | 3.9503 | 6.6826 | 6.3265 | 5.6177
[23 empty] | 75.1933 | 76 |  | 3.4463 | 3.2562 | 5.5083 | 5.2148 | 4.6305
[23 empty] | 81.4162 | 82 |  | 2.9604 | 2.7971 | 4.7317 | 4.4796 | 3.9777
[23 empty] | 87.6391 | 88 |  | 2.5705 | 2.4287 | 4.1085 | 3.8895 | 3.4537
[23 empty] | 93.862 | 94 |  | 2.2528 | 2.1285 | 3.6007 | 3.4088 | 3.0269
[23 empty] | 100.0849 | 101 |  | 1.9513 | 1.8437 | 3.1189 | 2.9527 | 2.6219
55 Degrees
[22 empty] | Arm Length | 28.4763 | 29 |  | 14.3821 | 14.2124 | 15.6147 | 15.4852 | 15.1917
[23 empty] | 35.4501 | 36 |  | 12.9586 | 12.748 | 14.4888 | 14.328 | 13.9637
[23 empty] | 42.4239 | 43 |  | 10.7656 | 10.1718 | 13.3629 | 13.1709 | 12.7357
[23 empty] | 49.3977 | 50 |  | 7.9622 | 7.523 | 12.237 | 12.0137 | 10.6983
[23 empty] | 56.3714 | 57 |  | 6.1267 | 5.7887 | 9.7926 | 9.2707 | 8.232
[23 empty] | 63.3452 | 64 |  | 4.8598 | 4.5917 | 7.7676 | 7.3537 | 6.5297
[23 empty] | 70.319 | 71 |  | 3.9487 | 3.7309 | 6.3115 | 5.9751 | 5.3056
[23 empty] | 77.2928 | 78 |  | 3.2718 | 3.0913 | 5.2295 | 4.9508 | 4.3961
[23 empty] | 84.2666 | 85 |  | 2.7551 | 2.6031 | 4.4036 | 4.1689 | 3.7018
[23 empty] | 91.2404 | 92 |  | 2.3518 | 2.2221 | 3.759 | 3.5587 | 3.1599
[23 empty] | 98.2142 | 99 |  | 2.031 | 1.9189 | 3.2462 | 3.0732 | 2.7289
[23 empty] | 105.188 | 106 |  | 1.7716 | 1.6739 | 2.8316 | 2.6807 | 2.3804
[23 empty] | 112.1617 | 113 |  | 1.5589 | 1.4729 | 2.4917 | 2.3589 | 2.0946
60 Degrees
[22 empty] | Arm Length | 32.6667 | 33 |  | 13.5687 | 13.3756 | 14.9713 | 14.824 | 14.49
[23 empty] | 40.6667 | 41 |  | 11.8415 | 11.1883 | 13.6846 | 13.5015 | 13.0866
[23 empty] | 48.6667 | 49 |  | 8.2905 | 7.8332 | 12.3978 | 12.179 | 11.1394
[23 empty] | 56.6667 | 57 |  | 6.1267 | 5.7887 | 9.7926 | 9.2707 | 8.232
[23 empty] | 64.6667 | 65 |  | 4.7114 | 4.4515 | 7.5304 | 7.1291 | 6.3304
[23 empty] | 72.6667 | 73 |  | 3.7353 | 3.5293 | 5.9704 | 5.6522 | 5.0189
[23 empty] | 80.6667 | 81 |  | 3.0339 | 2.8666 | 4.8493 | 4.5909 | 4.0765
[23 empty] | 88.6667 | 89 |  | 2.513 | 2.3744 | 4.0167 | 3.8026 | 3.3766
[23 empty] | 96.6667 | 97 |  | 2.1156 | 1.9989 | 3.3814 | 3.2013 | 2.8426
[23 empty] | 104.6667 | 105 |  | 1.8055 | 1.7059 | 2.8858 | 2.732 | 2.4259
[23 empty] | 112.6667 | 113 |  | 1.5589 | 1.4729 | 2.4917 | 2.3589 | 2.0946
[23 empty] | 120.6667 | 121 |  | 1.3596 | 1.2846 | 2.1731 | 2.0573 | 1.8268
[23 empty] | 128.6667 | 129 |  | 1.1962 | 1.1302 | 1.9119 | 1.81 | 1.6072
[23 empty] | 73.5 | 74 |  | 3.6351 | 3.4346 | 5.8101 | 5.5005 | 4.8842

## _SSC (hidden)
_Ctrl_1 | {"WidgetClassification":0,"State":1,"IsRequired":false,"DDLDefaultRequiredText":"","ListItem":"B\r\nC\r\nD","VlookupRange":"","ShowListLabel":true,"ShowDt":false,"CellName":"_Ctrl_1","CellAddress":"='HTML Frame'!$D$17","WidgetName":3,"HiddenRow":1,"SheetCodeName":null,"ControlId":"","wcb":0} | {"IsHide":false,"HiddenInExcel":false,"SheetId":-1,"Name":"HTML Frame","Guid":"7L2ZMC","Index":1,"VisibleRange":"","SheetTheme":{"TabColor":"","BodyColor":"","BodyImage":""}} | {"InputDetection":1,"RecalcMode":1,"Name":"","Flavor":0,"Edition":3,"CopyProtect":{"IsEnabled":false,"DomainName":""},"HideSscPoweredlogo":false,"AspnetConfig":{"BrowseUrl":"http://localhost/ssc","FileExtension":0},"NodeSecureLoginEnabled":false,"SmartphoneSettings":{"ViewportLock":true,"UseOldViewEngine":false,"EnableZoom":false,"EnableSwipe":false,"HideToolbar":false,"InheritBackgroundColor":false,"CheckboxFlavor":1,"ShowBubble":false},"SmartphoneTheme":1,"Theme":{"BgColor":"#FFFFFFFF","BgImage":"","InputBorderStyle":2,"AppliedTheme":""},"Layout":0,"LayoutSamePagesHeightEnabled":false,"Toolbar":{"Position":1,"IsSubmit":true,"IsPrint":true,"IsPrintAll":false,"IsReset":true,"IsUpdate":true},"ConfigureSubmit":{"IsShowCaptcha":false,"IsUseSscWebServer":false,"ReceiverCode":"office@engexp.com","IsFreeService":false,"IsAdvanceService":false,"IsSecureEmail":false,"IsDemonstrationService":true,"AfterSuccessfulSubmit":"","AfterFailSubmit":"","AfterCancelWizard":"","IsUseOwnWebServer":true,"OwnWebServerURL":"http://datumholdings.ddns.net/result/","OwnWebServerTarget":"","SubmitTarget":0},"IgnoreBgInputCell":false,"ButtonStyle":0,"ResponsiveDesignDisabled":false,"HideLookupRange":false,"BrowserStorageEnabled":false,"RealtimeSyncEnabled":true,"GoogleAnalyticsTrackingId":"","GoogleApiKey":"","ChartSelected":3,"ChartYAxisFixed":false} | {"BrowserAndLocation":{"ConversionPath":"C:\\Users\\termuser\\Documents\\SpreadsheetConverter","SelectedBrowsers":[]},"SpreadsheetServer":{"Username":"","Password":"","ServerUrl":"","TestUsername":"","TestPassword":""},"ConfigureSubmitDefault":{"Email":"office@engexp.com","Free":false,"Advanced":false,"AdvancedSecured":false,"Demo":true},"MessageBubble":{"Close":false,"TopMsg":0},"CustomizeTheme":{"Theme":"C:\\Users\\termuser\\AppData\\Local\\ssc\\customfiles\\theme-ssc-1521239512.min.css"},"QrSetting":{"ShowOnConversion":true},"CongratsPage":{"LastOpenedVersion":""},"WordPressPluginSetting":{"IsPluginInstalled":false},"Preferences":{"IsAdvancedSettingModelInitialize":true,"IsCaptchaInitialize":true,"IsNodeSettingInitialize":false,"IsRequiredFieldModalInitialize":true,"IsSubmitDialogModelInitialize":true,"IsToolbarButtonModelInitialize":true,"IsWizardButtonModelInitialize":true,"ReadFromHidden":false,"AdvancedSetting":null,"NodeSetting":{"LoginText":{"LoginButtonText":"Login","PageDescription":"Restricted access only","LoginErrorMessage":"Authentication failed, please check your username and password.","PlaceholderPassword":"password","PlaceholderUsername":"username / email","UserExtraMessage":""}},"Captcha":{"Heading":"Enter the number displayed below.","Message":"This is to verify that you are a human visitor, to prevent automated form submissions.","OkButton":"OK","CancelButton":"Cancel","ErrorMessage":"Your answer is incorrect, please try again."},"RequiredField":{"ErrorMessage":"The fields with the red border are required or invalid.","OkButton":"OK","DDLDefaultRequiredText":"Please Select"},"WizardButton":{"Next":"Next","Previous":"Previous","Cancel":"Cancel","Finish":"Finish"},"ToolbarButton":{"Submit":"Submit","Print":"Print","PrintAll":"Print All","Reset":"Reset","Update":"Update","Back":"Back"},"SubmitDialog":{"SubmitDialogHeading":"Submit Successful.","SubmitDialogDesc":"The form was successfully submitted.","BeforeSubmitDesc":"The form is being submitted.","OfflineHeading":"Save until online","OfflineDesc":"You are currently offline and the submit failed. Do you want to save the submit and send it later when you are online.","OfflineConfirm":"Do you want to save?","OfflineSubmitHeading":"Offline forms submit confirmation","OfflineSubmitDesc":"There are Offline form(s), which are now ready to submit in server.","OfflineSubmitConfirm":"Do you want to submit?","FailOfflineHeading":"Offline Form submit failed","FailOfflineDesc":"Unable to connect to the Internet. Please try submitting the offline forms later in internet connection.","OfflineSubmitWait":"It may take sometime to finish all submits depending on the size of offline forms and internet connection.","OfflineSubmitWaitCounter":"Left","OfflineSubmitError":"Submit error: Please try later."}},"UxPreferences":null}
_Ctrl_2 |  | {"IsHide":true,"HiddenInExcel":true,"SheetId":-1,"Name":"Information","Guid":"CHA6LV","Index":2,"VisibleRange":"","SheetTheme":{"TabColor":"","BodyColor":"","BodyImage":""}}
_Ctrl_3 |  | {"IsHide":true,"HiddenInExcel":true,"SheetId":-1,"Name":"Printable Page","Guid":"G4MYW1","Index":3,"VisibleRange":"","SheetTheme":{"TabColor":"","BodyColor":"","BodyImage":""}}
_Ctrl_4 |  | {"IsHide":true,"HiddenInExcel":false,"SheetId":-1,"Name":"Control","Guid":"ZIHTZ4","Index":4,"VisibleRange":"","SheetTheme":{"TabColor":"","BodyColor":"","BodyImage":""}}
_Ctrl_5 |  | {"IsHide":true,"HiddenInExcel":false,"SheetId":-1,"Name":"Loading","Guid":"IVYTBT","Index":5,"VisibleRange":"","SheetTheme":{"TabColor":"","BodyColor":"","BodyImage":""}}
_Ctrl_6 |  | {"IsHide":true,"HiddenInExcel":true,"SheetId":-1,"Name":"SnowLoad","Guid":"7S4TWB","Index":6,"VisibleRange":"","SheetTheme":{"TabColor":"","BodyColor":"","BodyImage":""}}
_Ctrl_7 | {"WidgetClassification":0,"State":1,"IsRequired":false,"DDLDefaultRequiredText":"Please Select","ListItem":"I\r\nII\r\nIII\r\nIV","VlookupRange":"","ShowListLabel":false,"ShowDt":false,"CellName":"_Ctrl_7","CellAddress":"='HTML Frame'!$D$19","WidgetName":3,"HiddenRow":7,"SheetCodeName":null,"ControlId":"","wcb":0} | {"IsHide":true,"HiddenInExcel":false,"SheetId":-1,"Name":"S8 Gutter Loading_","Guid":"88YUQE","Index":7,"VisibleRange":"","SheetTheme":{"TabColor":"","BodyColor":"","BodyImage":""}}
_Ctrl_8 | {"OldImageHeight":817.0,"OldImageWidth":600.0,"WidgetClassification":4,"State":1,"ImageRefName":"_img_ref_Ctrl_8","ImageRef":"HTML Frame!$AB$15","ImageHeight":851.0,"ImageWidth":583.0,"CellName":"_Ctrl_8","CellAddress":"='HTML Frame'!$R$26","WidgetName":28,"HiddenRow":8,"SheetCodeName":null,"ControlId":"","wcb":0} | {"IsHide":true,"HiddenInExcel":true,"SheetId":-1,"Name":"S12 Gutter Loading_","Guid":"83Q5UM","Index":8,"VisibleRange":"","SheetTheme":{"TabColor":"","BodyColor":"","BodyImage":""}}
_Ctrl_9 | {"WidgetClassification":3,"State":1,"IsHidden":true,"CellName":"_Ctrl_9","CellAddress":"='HTML Frame'!$M$181","WidgetName":20,"HiddenRow":9,"SheetCodeName":null,"ControlId":"","wcb":0} | {"IsHide":true,"HiddenInExcel":false,"SheetId":-1,"Name":"Hanger Arm Tables (2)","Guid":"JR97BR","Index":9,"VisibleRange":"","SheetTheme":{"TabColor":"","BodyColor":"","BodyImage":""}}
_Ctrl_10 | {"WidgetClassification":3,"State":1,"IsHidden":true,"CellName":"_Ctrl_10","CellAddress":"='HTML Frame'!$N$181","WidgetName":20,"HiddenRow":10,"SheetCodeName":null,"ControlId":"","wcb":0}
_Ctrl_11 | {"WidgetClassification":3,"State":1,"IsHidden":true,"CellName":"_Ctrl_11","CellAddress":"='HTML Frame'!$M$183","WidgetName":20,"HiddenRow":11,"SheetCodeName":null,"ControlId":"","wcb":0}
_Ctrl_12 | {"WidgetClassification":3,"State":1,"IsHidden":true,"CellName":"_Ctrl_12","CellAddress":"='HTML Frame'!$N$183","WidgetName":20,"HiddenRow":12,"SheetCodeName":null,"ControlId":"","wcb":0}
_Ctrl_13 | {"WidgetClassification":3,"State":1,"IsHidden":false,"CellName":"_Ctrl_13","CellAddress":"='HTML Frame'!$M$189","WidgetName":20,"HiddenRow":13,"SheetCodeName":null,"ControlId":"","wcb":0}
_Ctrl_14 | {"WidgetClassification":3,"State":1,"IsHidden":false,"CellName":"_Ctrl_14","CellAddress":"='HTML Frame'!$M$191","WidgetName":20,"HiddenRow":14,"SheetCodeName":null,"ControlId":"","wcb":0}
_Ctrl_15 | {"WidgetClassification":3,"State":1,"IsHidden":false,"CellName":"_Ctrl_15","CellAddress":"='HTML Frame'!$M$193","WidgetName":20,"HiddenRow":15,"SheetCodeName":null,"ControlId":"","wcb":0}
_Ctrl_16 | {"WidgetClassification":3,"State":1,"IsHidden":false,"CellName":"_Ctrl_16","CellAddress":"='HTML Frame'!$M$195","WidgetName":20,"HiddenRow":16,"SheetCodeName":null,"ControlId":"","wcb":0}
_Ctrl_17 | {"WidgetClassification":3,"State":1,"IsHidden":false,"CellName":"_Ctrl_17","CellAddress":"='HTML Frame'!$M$197","WidgetName":20,"HiddenRow":17,"SheetCodeName":null,"ControlId":"","wcb":0}
_Ctrl_18 | {"WidgetClassification":3,"State":1,"IsHidden":false,"CellName":"_Ctrl_18","CellAddress":"='HTML Frame'!$M$199","WidgetName":20,"HiddenRow":18,"SheetCodeName":null,"ControlId":"","wcb":0}
_Ctrl_19 | {"WidgetClassification":3,"State":1,"IsHidden":false,"CellName":"_Ctrl_19","CellAddress":"='HTML Frame'!$M$201","WidgetName":20,"HiddenRow":19,"SheetCodeName":null,"ControlId":"","wcb":0}
_Ctrl_20 | {"WidgetClassification":3,"State":1,"IsHidden":false,"CellName":"_Ctrl_20","CellAddress":"='HTML Frame'!$M$203","WidgetName":20,"HiddenRow":20,"SheetCodeName":null,"ControlId":"","wcb":0}
_Ctrl_21 | {"WidgetClassification":3,"State":1,"IsHidden":false,"CellName":"_Ctrl_21","CellAddress":"='HTML Frame'!$M$205","WidgetName":20,"HiddenRow":21,"SheetCodeName":null,"ControlId":"","wcb":0}
_Ctrl_22 | {"WidgetClassification":3,"State":1,"IsHidden":false,"CellName":"_Ctrl_22","CellAddress":"='HTML Frame'!$N$189","WidgetName":20,"HiddenRow":22,"SheetCodeName":null,"ControlId":"","wcb":0}
_Ctrl_23 | {"WidgetClassification":3,"State":1,"IsHidden":false,"CellName":"_Ctrl_23","CellAddress":"='HTML Frame'!$N$191","WidgetName":20,"HiddenRow":23,"SheetCodeName":null,"ControlId":"","wcb":0}
_Ctrl_24 | {"WidgetClassification":3,"State":1,"IsHidden":false,"CellName":"_Ctrl_24","CellAddress":"='HTML Frame'!$N$193","WidgetName":20,"HiddenRow":24,"SheetCodeName":null,"ControlId":"","wcb":0}
_Ctrl_25 | {"WidgetClassification":3,"State":1,"IsHidden":false,"CellName":"_Ctrl_25","CellAddress":"='HTML Frame'!$N$195","WidgetName":20,"HiddenRow":25,"SheetCodeName":null,"ControlId":"","wcb":0}
_Ctrl_26 | {"WidgetClassification":3,"State":1,"IsHidden":false,"CellName":"_Ctrl_26","CellAddress":"='HTML Frame'!$N$197","WidgetName":20,"HiddenRow":26,"SheetCodeName":null,"ControlId":"","wcb":0}
_Ctrl_27 | {"WidgetClassification":3,"State":1,"IsHidden":false,"CellName":"_Ctrl_27","CellAddress":"='HTML Frame'!$N$199","WidgetName":20,"HiddenRow":27,"SheetCodeName":null,"ControlId":"","wcb":0}
_Ctrl_28 | {"WidgetClassification":3,"State":1,"IsHidden":false,"CellName":"_Ctrl_28","CellAddress":"='HTML Frame'!$N$201","WidgetName":20,"HiddenRow":28,"SheetCodeName":null,"ControlId":"","wcb":0}
_Ctrl_29 | {"WidgetClassification":3,"State":1,"IsHidden":false,"CellName":"_Ctrl_29","CellAddress":"='HTML Frame'!$N$203","WidgetName":20,"HiddenRow":29,"SheetCodeName":null,"ControlId":"","wcb":0}
_Ctrl_30 | {"WidgetClassification":3,"State":1,"IsHidden":false,"CellName":"_Ctrl_30","CellAddress":"='HTML Frame'!$N$205","WidgetName":20,"HiddenRow":30,"SheetCodeName":null,"ControlId":"","wcb":0}
_Ctrl_31
_Ctrl_32
_Ctrl_33 | {"WidgetClassification":0,"State":1,"IsRequired":false,"DDLDefaultRequiredText":"Please Select","ListItem":"1.5\" SCH 40 Pipe\r\n2\" SCH 80 Pipe\r\n2\"x2\"x1/4\" Tube","VlookupRange":"","ShowListLabel":false,"ShowDt":false,"CellName":"_Ctrl_33","CellAddress":"='HTML Frame'!$D$49","WidgetName":3,"HiddenRow":33,"SheetCodeName":null,"ControlId":"","wcb":0}
_Ctrl_34 | {"WidgetClassification":0,"State":1,"IsRequired":false,"DDLDefaultRequiredText":"Please Select","ListItem":"4\"x8\" Gutter\r\n4\"x12\" Gutter","VlookupRange":"","ShowListLabel":false,"ShowDt":false,"CellName":"_Ctrl_34","CellAddress":"='HTML Frame'!$D$51","WidgetName":3,"HiddenRow":34,"SheetCodeName":null,"ControlId":"","wcb":0}
_Ctrl_35 | {"WidgetClassification":0,"State":1,"IsRequired":false,"DDLDefaultRequiredText":"Please Select","ListItem":"Con. 4\" S, 12\" ED\r\nCon. 4\" S, 4\" ED\r\nCon. 6\" S, 12\" ED\r\nCon. 6\" S, 4\" ED\r\nCon. 8\" S, 12\" ED\r\nCon. 8\" S, 4\" ED\r\nCon. 10\" S, 12\" ED\r\nCon. 10\" S, 4\" ED\r\nGFB 12\" ED\r\nGFB 4\" ED\r\nHB 12\" ED\r\nHB 4\" ED\r\nWood\r\nSteel\r\nThru Bolt","VlookupRange":"","ShowListLabel":false,"ShowDt":false,"CellName":"_Ctrl_35","CellAddress":"='HTML Frame'!$D$53","WidgetName":3,"HiddenRow":35,"SheetCodeName":null,"ControlId":"","wcb":0}
_Ctrl_36 | {"WidgetClassification":0,"State":1,"IsRequired":false,"DDLDefaultRequiredText":"Please Select","ListItem":"Concrete 12\" ED\r\nConcrete 4\" ED\r\nGFB 12\" ED\r\nGFB 4\" ED\r\nHB 12\" ED\r\nHB 4\" ED\r\nWood\r\nSteel\r\nThru Bolt","VlookupRange":"","ShowListLabel":false,"ShowDt":false,"CellName":"_Ctrl_36","CellAddress":"='HTML Frame'!$D$55","WidgetName":3,"HiddenRow":36,"SheetCodeName":null,"ControlId":"","wcb":0}
_Ctrl_37 | {"WidgetClassification":3,"State":1,"HyperlinkFlavor":0,"Placement":0,"LinkTarget":0,"CellName":"_Ctrl_37","CellAddress":"='HTML Frame'!$K$255","WidgetName":8,"HiddenRow":37,"SheetCodeName":null,"ControlId":"","wcb":0}
_Ctrl_38

## _Options (hidden)
B | B | B | B | I | I | I | I | I | I | 1.5" SCH 40 Pipe | 4"x6" Gutter | Concrete | Concrete | I | B | 1.5" SCH 40 Pipe | 4"x6" Gutter | Concrete | Concrete | B | B | I | I | 1.5" SCH 40 Pipe | 1.5" SCH 40 Pipe | 4"x6" Gutter | 4"x6" Gutter | Concrete | Concrete | Concrete | Concrete | I | 4"x8" Gutter | "Concrete" | "Concrete" | Concrete | Concrete | Concrete 12" E.D. | Concrete 12" E.D. | 1.5" SCH 40 Pipe | 1.5" SCH 40 Pipe | 1.5" SCH 40 Pipe | 4"x8" Gutter | 4"x8" Gutter | Concrete 12" E.D. | Concrete 12" E.D. | Concrete 12" E.D. | Concrete 12" E.D. | 1.5" SCH 40 Pipe | 1.5" SCH 40 Pipe | 4"x8" Gutter | 4"x8" Gutter | Concrete 12" E.D. | Concrete 12" E.D. | Concrete 12" E.D. | Concrete 12" E.D. | [Dynamic Dropdown] | 1.5" SCH 40 Pipe | 4"x8" Gutter | Concrete 12" E.D. | Concrete 12" E.D. | Concrete 4" S., 12" E.D. | Concrete 4" S. 12" E.D. | Conc. 4" S. & 12" E.D. | Conc. 4" S., 12" E.D. | Conc. 4" S., 12" E.D. | Conc. 4" S., 12" E.D. | Concrete 12" E.D. | Conc. 4" S.,12" E.D. | Con. 4" S.,12" E.D. | Conc. 4" S, 12" ED | Con. 4" S, 12" ED | Concrete 12" ED | Con. 4" S, 12" ED
C | C | C | C | II | II | II | II | II | II | 2" SCH 80 Pipe | 4"x8" Gutter | Grout Filled CMU | Grout Filled CMU | II | C | 2" SCH 80 Pipe | 4"x8" Gutter | Grout Filled CMU | Grout Filled CMU | C | C | II | II | 2" SCH 80 Pipe | 2" SCH 80 Pipe | 4"x8" Gutter | 4"x8" Gutter | Grout Filled CMU | Grout Filled CMU | Grout Filled CMU | Grout Filled CMU | II | 4"x12" Gutter | "Grout Filled CMU" | "Grout Filled CMU" | Grout Filled CMU | Grout Filled CMU | Concrete 4" E.D. | Concrete 4" E.D. | 2" SCH 80 Pipe | 2" SCH 80 Pipe | 2" SCH 80 Pipe | 4"x12" Gutter | 4"x12" Gutter | Concrete 4" E.D. | Concrete 4" E.D. | Concrete 4" E.D. | Concrete 4" E.D. | 2" SCH 80 Pipe | 2" SCH 80 Pipe | 4"x12" Gutter | 4"x12" Gutter | Concrete 4" E.D. | Concrete 4" E.D. | Concrete 4" E.D. | Concrete 4" E.D. |  | 2" SCH 80 Pipe | 4"x12" Gutter | Concrete 4" E.D. | Concrete 4" E.D. | Concrete 4" S., 4" E.D. | Concrete 4" S., 4" E.D. | Conc. 4" S. & 4" E.D. | Conc. 4" S., 4" E.D. | Conc. 4" S., 4" E.D. | Conc. 4" S., 4" E.D. | Concrete 4" E.D. | Conc. 4" S.,4" E.D. | Con. 4" S.,4" E.D. | Conc. 4" S, 4" ED | Con. 4" S, 4" ED | Concrete 4" ED | Con. 4" S, 4" ED
D | D | D | D | III | III | III | III | III | III | 2"x2"x1/4" Pipe |  | Hollow CMU | Hollow CMU | III | D | 2"x2"x1/4" Pipe |  | Hollow CMU | Hollow CMU | D | D | III | III | 2"x2"x1/4" Pipe | 2"x2"x1/4" Pipe |  |  | Hollow CMU | Hollow CMU | Hollow CMU | Hollow CMU | III |  | "Hollow CMU" | "Hollow CMU" | Hollow CMU | Hollow CMU | GFB 12" E.D. | GFB 12" E.D. | 2"x2"x1/4" Tube | 2"x2"x1/4" Tube | 2"x2"x1/4" Tube |  |  | GFB 12" E.D. | GFB 12" E.D. | GFB 12" E.D. | GFB 12" E.D. | 2"x2"x1/4" Tube | 2"x2"x1/4" Tube |  |  | GFB 12" E.D. | GFB 12" E.D. | GFB 12" E.D. | GFB 12" E.D. |  | 2"x2"x1/4" Tube |  | GFB 12" E.D. | GFB 12" E.D. | GFB 12" E.D. | GFB 12" E.D. | GFB 12" E.D. | GFB 12" E.D. | Conc. 6" S., 12" E.D. | Conc. 6" S., 12" E.D. | GFB 12" E.D. | Conc. 6" S.,12" E.D. | Con. 6" S.,12" E.D. | Conc. 6" S, 12" ED | Con. 6" S, 12" ED | GFB 12" ED | Con. 6" S, 12" ED
|  |  |  | IV | IV | IV | IV | IV | IV |  |  | Wood | Wood | IV |  |  |  | Wood | Wood |  |  | IV | IV |  |  |  |  | Wood | Wood | Wood | Wood | IV |  | "Wood" | "Wood" | Wood | Wood | GFB 4" E.D. | GFB 4" E.D. | [5 empty] | GFB 4" E.D. | GFB 4" E.D. | GFB 4" E.D. | GFB 4" E.D. |  |  |  |  | GFB 4" E.D. | GFB 4" E.D. | GFB 4" E.D. | GFB 4" E.D. |  |  |  | GFB 4" E.D. | GFB 4" E.D. | GFB 4" E.D. | GFB 4" E.D. | GFB 4" E.D. | GFB 4" E.D. | Conc. 6" S., 4" E.D. | Conc. 6" S., 4" E.D. | GFB 4" E.D. | Conc. 6" S.,4" E.D. | Con. 6" S.,4" E.D. | Conc. 6" S, 4" ED | Con. 6" S, 4" ED | GFB 4" ED | Con. 6" S, 4" ED
[12 empty] | Steel | Steel |  |  |  |  | Steel | Steel | [8 empty] | Steel | Steel | Steel | Steel |  |  | "Steel" | "Steel" | Steel | Steel | HB 12" E.D. | HB 12" E.D. | [5 empty] | HB 12" E.D. | HB 12" E.D. | HB 12" E.D. | HB 12" E.D. |  |  |  |  | HB 12" E.D. | HB 12" E.D. | HB 12" E.D. | HB 12" E.D. |  |  |  | HB 12" E.D. | HB 12" E.D. | HB 12" E.D. | HB 12" E.D. | HB 12" E.D. | HB 12" E.D. | Conc. 8" S., 12" E.D. | Conc. 8" S., 12" E.D. | HB 12" E.D. | Conc. 8" S.,12" E.D. | Con. 8" S.,12" E.D. | Conc. 8" S, 12" ED | Con. 8" S, 12" ED | HB 12" ED | Con. 8" S, 12" ED
[12 empty] | Thru Bolt | Thru Bolt |  |  |  |  | Thru Bolt | Thru Bolt | [8 empty] | Thru Bolt | Thru Bolt | Thru Bolt | Thru Bolt |  |  | "Thru Bolt" | "Thru Bolt" | Thru Bolt | Thru Bolt | HB 4" E.D. | HB 4" E.D. | [5 empty] | HB 4" E.D. | HB 4" E.D. | HB 4" E.D. | HB 4" E.D. |  |  |  |  | HB 4" E.D. | HB 4" E.D. | HB 4" E.D. | HB 4" E.D. |  |  |  | HB 4" E.D. | HB 4" E.D. | HB 4" E.D. | HB 4" E.D. | HB 4" E.D. | HB 4" E.D. | Conc. 8" S., 4" E.D. | Conc. 8" S., 4" E.D. | HB 4" E.D. | Conc. 8" S.,4" E.D. | Con. 8" S.,4" E.D. | Conc. 8" S, 4" ED | Con. 8" S, 4" ED | HB 4" ED | Con. 8" S, 4" ED
[38 empty] | Wood | Wood | [5 empty] | Wood | Wood | Wood | Wood |  |  |  |  | Wood | Wood | Wood | Wood |  |  |  | Wood | Wood | Wood | Wood | Wood | Wood | Conc. 10" S., 12" E.D. | Conc. 10" S., 12" E.D. | Wood | Conc. 10" S.,12" E.D. | Con. 10" S.,12" E.D. | Conc. 10" S, 12" ED | Con. 10" S, 12" ED | Wood | Con. 10" S, 12" ED
[38 empty] | Steel | Steel | [5 empty] | Steel | Steel | Steel | Steel |  |  |  |  | Steel | Steel | Steel | Steel |  |  |  | Steel | Steel | Steel | Steel | Steel | Steel | Conc. 10" S., 4" E.D. | Conc. 10" S., 4" E.D. | Steel | Conc. 10" S.,4" E.D. | Con. 10" S.,4" E.D. | Conc. 10" S, 4" ED | Con. 10" S, 4" ED | Steel | Con. 10" S, 4" ED
[38 empty] | Thru Bolt | Thru Bolt | [5 empty] | Thru Bolt | Thru Bolt | Thru Bolt | Thru Bolt |  |  |  |  | Thru Bolt | Thru Bolt | Thru Bolt | Thru Bolt |  |  |  | Thru Bolt | Thru Bolt | Thru Bolt | Thru Bolt | Thru Bolt | Thru Bolt | GFB 12" E.D. | GFB 12" E.D. | Thru Bolt | GFB 12" E.D. | GFB 12" E.D. | GFB 12" E.D. | GFB 12" E.D. | Thru Bolt | GFB 12" ED
[66 empty] | GFB 4" E.D. | GFB 4" E.D. |  | GFB 4" E.D. | GFB 4" E.D. | GFB 4" E.D. | GFB 4" E.D. |  | GFB 4" ED
[66 empty] | HB 12" E.D. | HB 12" E.D. |  | HB 12" E.D. | HB 12" E.D. | HB 12" E.D. | HB 12" E.D. |  | HB 12" ED
[66 empty] | HB 4" E.D. | HB 4" E.D. |  | HB 4" E.D. | HB 4" E.D. | HB 4" E.D. | HB 4" E.D. |  | HB 4" ED
[66 empty] | Wood | Wood |  | Wood | Wood | Wood | Wood |  | Wood
[66 empty] | Steel | Steel |  | Steel | Steel | Steel | Steel |  | Steel
[66 empty] | Thru Bolt | Thru Bolt |  | Thru Bolt | Thru Bolt | Thru Bolt | Thru Bolt |  | Thru Bolt